## Questions
Question | Option A | Option B | Option C | Option D | Correct Answer | Explanation
If the switch of a magneto becomes disconnected in flight: | The affected magneto will automatically be isolated. | The alternative magneto will maintain ignition. | The affected magneto will continue to provide a spark. |  | C | If the switch is broken in the magneto, there would be no change in the RPM since the magneto is mechanically driven by the engine to generate sparks at the spark plugs.
Both starter switch and starter motor draw current from the battery . When activated, the current flow through a starter switch compared with that flowing through the starter motor. | Is much lower. | Is much higher. | Initially higher when the starter motor resistance is high , but reduces to become less as the stater motor winds up. | Is the same. | A | The starter motor draws much more current than the starter switch
A 100 amp/hr battery theoretically will supply 25 amps for: | 4 hours. | 100 minutes. | 15 minutes. | 25 minutes. | A | A 100 amp/hr battery theoretically will supply 25 amps for 4 hours.
Which of the following is true regarding an Impulse Coupling? | It supplies a stream of high voltage impulses to a trailing brush on the ditributor rotor. | It is a mechanical device which uses a spring to temporarily increase the speed of rotation of the magneto. | It supplies the primary coil of the magneto with a low voltage during engine start. | All answers are correct. | B | An impulse coupling is a mechanical assembly which uses a coil spring to temporarily initiate the rotation of the magneto to generate a high voltage spark when the engine is off.
A fuse/circuit breaker: | May be replaced /reset manually after the fault has been rectified. | Is self resetting after the fault has been rectified. | Can be replaced /reset on the ground only. |  | A | A fuse/circuit breaker may be replaced /reset manually after a cooldown period and the fault has been rectified. This may be done once when in the air since multiple resetting of a circuit breaker may lead to a damaged circuit and possible electrical fire.
The function of the contact breaker in the primary circuit of a magneto is: | To assist in the collapse of the magnetic field created by the permanent magnet generator. | To prevent the build up of excess static charge. | To time the sparks to the spark plugs. | To allow the magneto to be switched on and off. | A | The purpose of the contact breaker is to interrupt the current flowing in the primary circuit of the ignition coil
In the alternator the stator: | Produces direct current. | Rotates | Remains stationary. |  | C | Stators remain stationary.
If the earth wire is broken in the primary circuit of an otherwise serviceable Left Magneto in an aircraft piston engine: | Selecting the Right Magneto will not cause any change in the engine's RPM. | Selecting the Right Magneto will cause a dead cut. | Selecting the Right Magneto will cause a drop in the engine's RPM. | Selecting the Right Magneto will cause an increase in the engine's RPM. | A | If the earth wire is broken in the left magneto, there would be no change in the RPM since the magneto is mechanically driven by the engine to generate sparks at the spark plugs. Switching to the Right magneto will have no effect.
Flying an aircraft with a flat battery , having started the engine a ground source is: | Acceptable because the battery will be fully charged again before take-off. | Not recommended because the electrical loads will not be energized. | Not recommended because the battery may not charge correctly during flight. | Acceptable because the battery in never required in flight. | C | During normal operations the alternator is unable to provide enough current for the sustained time required to charge the battery to full from flat and may damage the battery further rendering it unserviceable.
An impulse coupling is provided in a magneto to: | Accelerate the magnet in order to advance the spark. | Reduce the rotation of the magnet in order to advance the spark. | Retard the ignition to compensate for the low RPM during the start. |  | C | Magnetos have an impulse coupling, a springlike mechanical linkage between the engine and magneto drive shaft which "winds up" and "lets go" at the proper moment for spinning the magneto shaft. The impulse coupling uses a spring, a hub cam with flyweights, and a shell. The hub of the magneto rotates while the drive shaft is held stationary, and the spring tension builds up. When the magneto is supposed to fire, the flyweights are released by the action of the body contacting the trigger ramp. This allows the spring to unwind giving the rotating magnet a rapid rotation and letting the magneto spin at such a speed to produce a spark
Diodes are used in an AC alternator to: | Maintain a constant voltage. | Convert the AC output to DC. | Maintain a constant frequency. |  | B | Diodes are electrical one way valves and are used in some rectifiers. A rectifier converts Alternating Current into Direct Current
The magnetos are driven: | Pneumatically. | Electrically. | Mechanically. |  | C | Magnetos are mechanically driven by the engine.
A capacitor ,or condenser,is fitted to the distributor of a magneto to: | Decrease the power of the spark. | Prevent the collapse of the magnetic field. | Prevent arcing at the points. |  | C | The capacitor in an ignition system manages the rate of change of the voltage in the low tension ignition circuit when the contact breaker opens, to prevent the energy that is meant to produce a High Tension spark at the plug from being wasted by arcing at the contact breaker.
A twenty-four volt lead acid battery would have: | Twenty-four cells | Twelve cells | Six cells |  | B | There are 12 X 2V cells contained in a 24V Lead Acid Battery
One of the benefits of the DC generator is that it: | Is much lighter and is able to operate at much higher speeds than an alternator. | Generates DC by using a rectifier. | Will continue to produce power at low speeds. | Does not rely on battery power to bring it online. | D | The DC generator is able to self excite its initial rotation and does not rely on battery power for startup.
As well as the additional safety factor, dual ignition systems also provide: | Better heat control of the engine. | Improved engine performance. | Easier starting. |  | B | Dual ignition provides better fuel burn since there is a dual flame front and most of the fuel can be burnt in the combustion chamber as compared to a single ignition system which can leave unburnt fuel which can possibly detonate after the power stroke causing engine knocking.
A DC generator: | Is self-excited. | Will not charge a flat battery. | Requires battery power to bring it on line. |  | A | The DC generator is able to self excite its initial rotation and does not rely on battery power for startup. An alternator provides more power at lower engine RPM than a DC generator.
Why is it important to check that the earthing wire for the magnetos is not broken: | To ensure that the magnetos can be switched on. | To ensure that the magnetos will stop producing spark when isolated. | To ensure that you can isolate the electrical system in case of electrical fire. |  | B | If the switch is broken in the magneto, there would be no change in the RPM since the magneto is mechanically driven by the engine to generate sparks at the spark plugs. If the switch is broken or unearthed, the magnetos will continue to run.
A 80 amp/hr battery theoretically will supply 40 amps for a maximum of: | 30 minutes. | 2½ hours. | 4 hours. | 120 minutes. | D | A 80 amp/hr battery theoretically will supply 40 amps for a maximum of 2 hours
“Mag” checks are carried out at 2000 Rpm and the maximum acceptable drop on each magneto is 175 Rpm, with a difference between them of 50 Rpm respectively: | 2500; 175; 50. | 2000; 150; 25. | 2000; 175; 50. |  | C | “Mag” checks are carried out at 2000 Rpm and the maximum acceptable drop on each magneto is 175 Rpm, with a difference between them of 50 Rpm respectively:
Instruments normally supplied from the electrical system included the: | Engine RPM indicator and the turn co-ordinator. | Fuel quantity gauges and the turn co-ordinator. | Engine RPM indicator and the fuel quantity gauges. | Engine RPM indicator and oil pressure gauge. | B | Instruments which operate on electrical power include the turn co-ordinator, oil pressure / temperature gauges and the fuel pressure gauge.
A battery rated for 40 amps/hr means it will operate for: | At 10 amps for 40hours. | At 40 amps for 10hours. | At 4 amps for 10hours. |  | C | A battery rated for 40 amps/hr means it will operate for 4 amps fpr 10 hours OR 40 amps for 1 hour or 10 Amps for 4 hours.
The production of high voltage current in a magneto is a function of: | A rotating magnet. | A booster coil. | Boosting power from the generator. | Boosting power from the battery. | B | The production of high voltage current in a magneto is a function of a booster coil.
In a DC generator, the AC output is converted into DC through: | Slip rings. | A commutator. | A transformer. | An armature. | B | In a DC generator, the AC output is converted into DC through the commutator
Whilst flying in the GF (General Flying) area you notice that the left zero ammeter is indicating zero. What could be the problem? | There is no spark being supplied by the magnetos. | Failed battery. | Alternator is no longer charging the battery. |  | C | The ammeter indicates the alternator/generator ability to supply electrical power. If this gauge indicates zero, the alternator is not sustaining the electrical load and indicates a malfunction on the ammeter.
A magneto draws primary circuit current under normal running conditions from: | The aircraft's generator. | The aircraft's battery. | A self-contained electro-magnetic induction system. | A ground power supply. | C | A magneto draws primary circuit current under normal running conditions from a self-contained electro-magnetic induction system.
If the starter warning light remains on after the starter button (starter switch) has been released the: | Engine RPM should be increased until the light is extinguished. | Engine should be immediately stopped to avoid damage to the engine and/or starter motor. | Alternator output level should be checked. | Engine should be stopped if the light stays on for more than a further 60 seconds. | B | If the starter light remains on after a successfule start the engine must be shut down to prevent further damage to the engine and ignition system.
When two 12 volt 40 ampere-hour batteries are connected in parallel this is equivalent to a: | 24 volt battery supplying 80 ampere-hours. | 12 volt battery supplying 80 ampere-hours. | 24 volt battery supplying 40 ampere-hours. | 12 volt battery supplying 40 ampere-hours. | B | Parallel connection in batteries have the same voltage but increased capacity. Series connections in batteries have the same capacity but increased voltage.
The purpose of an ammeter is to: | Indicate the level of charge in a battery. | Measure the flow of electrical current. | Indicate the ampere-hours remaining in a battery. |  | B | The ammeter indicates the alternator/generator ability to supply electrical power by measuring the flow of current output from the generator/alternator. If this gauge indicates zero, the alternator is not sustaining the electrical load and indicates a malfunction on the ammeter.
What actions must you take in order to resolve a suspected alternator problem? | If you can reset the alternator reset it otherwise broadcast intentions then switch off unnecessary electrics and return to the field. | Broadcast intentions and return to the field using as little power as possible so the alternator can supply a charge to the aircraft systems. | Switch all electrical components off. |  | A | During an alternator failure, electrical load must be reduced where possible and intentions must be broadcast. A landing must be made as soon as possible.
An aircraft magneto depends on the following to generate electrical power: | The battery. | Magnets. | The generator. |  | B | A magneto draws primary circuit current under normal running conditions from a self-contained electro-magnetic induction system.
Connecting two 12 volt , 40 ampere-hour, capacity batteries in series will provide a battery of: | 24 volts and 80 ampere-hours capacity. | 12 volts and 40 ampere-hours capacity. | 12 volts and 80 ampere-hours capacity. | 24 volts and 40 ampere-hours capacity. | D | Batteries connected in series give same current but total of all the voltages
The electrolyte used in a lead acid battery is composed of: | Sponge lead. | Sulphuric acid and pure water. | Lead peroxide. |  | B | A lead acid battery contains the following elements: Lead (Pb), Sulphuric Acid (H2SO4) and Distilled water (H20)
If a fuse blows during a flight, it: | May be replaced by a fuse of a higher rating to ensure that it will not blow again. | May be replaced in the air, once only, by one of the same value. | Should not be replaced until after landing. | May be replaced as many times as necessary. | B | A fuse/circuit breaker may be replaced /reset manually after a cooldown period and the fault has been rectified. This may be done once when in the air since multiple resetting of a circuit breaker may lead to a damaged circuit and possible electrical fire.
A transformer is incorporated in a low tension magneto system in order to: | Step up the low voltage to a high voltage before transmission to the spark plugs. | Reduce the voltage before transmission in the spark plugs. | To convert the AC voltage to DC voltage before transmission to the spark plugs. |  | A | A transformer is used to step up (increase) or step down (decrease) the voltage output of a particular device. In the case of the magnetos, a transformer is used to step up the voltage in order to provide a high voltage spark to the spark plugs.
In relation to a generator an alternator will: | Provide less electrical power. | Weigh more and be bigger. | Provide more power at lower rpm. |  | C | The DC generator is able to self excite its initial rotation and does not rely on battery power for startup. An alternator provides more power at lower engine RPM than a DC generator.
The operating principle of a DC generator is that it: | Uses a commutator to convert DC into AC | Is self-excited and does not require the use of a battery. | Uses a rectifier to control the voltage output. | Will only operate when energised by a battery. | B | The DC generator is able to self excite its initial rotation and does not rely on battery power for startup. An alternator provides more power at lower engine RPM than a DC generator.
The principle of operation of an impulse coupling is the: | Advance the ignition timing. | Controlled release of electrical energy from the rotating magnet thereby generating a high voltage at the spark plug. | Rapid release of stored energy to accelerate the rotating magnet thereby generating a high voltage at the spark plug. | Slow release of stored energy from the rotating magnet thereby generating a spark at the spark plug. | C | An impulse coupling is a mechanical assembly which uses a coil spring to temporarily initiate the rotation of the magneto to generate a high voltage spark when the engine is off.
In the event that a circuit breaker in an electrical circuit is tripped: | It should be allowed a cooling period before reset and should be reset only once. | It should be pushed back/reset immediately. | It should be forcibly held in to keep it operational. | It can be pushed back/reset as many times as necessary. | A | A fuse/circuit breaker may be replaced /reset manually after a cooldown period and the fault has been rectified. This may be done once when in the air since multiple resetting of a circuit breaker may lead to a damaged circuit and possible electrical fire.
A breakage or disconnection of the magneto earth wire will have the effect of: | Causing the engine to run roughly. | Making it impossible to stop the engine by switching off the ignition. | Stopping the engine. |  | B | If the magneto wires are not grounded the ignition switch is rendered unserviceable.
Compared with the current flow through the starter circuit, which connects the battery to the starter motor , the current flow through the starter switch in the start position is: | Much lower. | Alternating. | Much higher. | The same. | A | The starter motor draws much more current than the starter switch
An Alternator is: | Charged continuously by the battery. | A battery. | An AC generator. |  | C | An Alternator is an Alternating Current (AC) Generator.
The number of cells contained in a 12 Volt lead acid battery is: | 24 | 1 | 12 | 6 | D | There are 6 X 2V cells contained in a 12V Lead Acid Battery
Operating an aircraft knowing that it has a flat battery.: | Is not recommended, as the alternator may not fully charge the battery during normal operations. | Is a normal practice, as the battery is not required during normal operations. | Is not recommended, as plate damage may be sustained due to the heat generated by the battery 's high internal resistance. | Is normal practice, because the alternator will charge the battery during flight. | A | An aircraft that has a flat battery will not start. During normal operations the alternator is unable to provide enough current for the sustained time required to charge the battery to full from flat and may damage the battery further rendering it unserviceable.
When a magneto is switched off, the switch in the primary circuit is: | Open and the primary circuit is earthed. | Open and the primary circuit is not earthed. | Closed and the primary circuit is not earthed. | Closed and the primary circuit is earthed. | D | When a magneto is switched off, the switch in the primary circuit is closed and the primary circuit is earthed.
The purpose of the alternator and generator is to: | Provide electrical current to operate the magnetos. | Provide electrical current to recharge the battery. | Provide electrical current to start the engine. |  | B | The alternator/generator is used to provide electrical power in the aircraft as well as provide enough power to recharge the battery.
If a magneto becomes disconnected from its ignition switch: | Both ends of the primary circuit of the magneto will be earthed. | A dead cut will result when the ignition check is carried out at high RPM and the other magneto switch is selected to OFF. | Selection of both magneto switches to OFF will fail to stop the engine. | There will be an immediate drop in RPM. | C | If the magneto wires are disconnected from the ignition, the OFF/BOTH/Start positions will have no effect on the magnetos and they will continue to run.
The DC output voltage of a generator is controlled by: | A voltage regulator. | A reverse voltage delay. | A rectifier pack containing 3 positives and 3 negatives diodes. |  | A | The DC output voltage is controlled by a voltage regulator
The probable reason an engine continues to run after the ignition switch has been turned off is: | A broken magneto ground wire. | Faulty magneto timing. | A cracked intake manifold. |  | A | A broken magneto ground wire.
If, on a single engined aircraft, the only alternator or generator fails during a flight: | The master switch should never be switched off but battery discharge rate should be monitored. | The flight may continue normally as the battery will cope with any electrical load. | The master switch should be turned off and flight continued normally without electrical power. | The electrical loads should be reduced to a minimum and a landing made as soon as safely practicable. | D | During an alternator failure, electrical load must be reduced where possible and intentions must be broadcast. A landing must be made as soon as possible.
A100 Ampere-Hour battery: | Takes 100 hours to charge. | Supplies the bus-bars through a 45 Ampere circuit breaker. | Must be used in parallel with another similar battery. | Will , in theory, supply 20Amps for up to 5 hours. | D | A 100 amp/hr battery theoretically will supply 20 amps for 5 hours.
The purpose of a voltage regulator is to: | Regulate the flow of current from the battery to the generator. | Control the voltage output from a DC generator. | Regulate the flow of current into the electrical system. |  | B | The DC output voltage is controlled by a voltage regulator
The high tension supply for the spark plugs in a piston engine is derived from the: | Battery and transformed by the magneto. | Battery. | Magneto's self contained generation and distribution system. | Battery during starting and the magneto once the engine is running. | C | A magneto draws primary circuit current under normal running conditions from a self-contained electro-magnetic induction system.
Two 12 volt 40 ampere-hour capacity batteries connected in parallel would result in a total voltage and capacity of: | 24 volts and 20 ampere-hours. | 24 volts and 40 ampere-hours. | 12 volts and 40 ampere-hours. | 12 volts and 80 ampere-hours. | D | Parallel connection in batteries have the same voltage but increased capacity. Series connections in batteries have the same capacity but increased voltage.
When a magneto switch is in the OFF position: | The switch is open ,breaking circuit continuity. | The switch is open ,earthing the circuit . | The switch is closed ,earthing the circuit . | The switch is closed ,breaking circuit continuity. | C | With the magnetos in the OFF position the switch is earthed.
The purpose of a condenser, or capacitor, in a magneto is: | Stop the magnetic field of the magneto from collapsing. | Control the flow of high voltage current to the spark plugs. | Prevent arcing at the points. | Control the flow of high voltage current to the distributor. | C | The capacitor in an ignition system manages the rate of change of the voltage in the low tension ignition circuit when the contact breaker opens, to prevent the energy that is meant to produce a High Tension spark at the plug from being wasted by arcing at the contact breaker.
The most electrical power is supplied by: | DC generator | DC alternator. | AC generator |  | C | An alternator provides more power at lower engine RPM than a DC generator.
Secondary cells in a battery: | Can be charged and discharged many times. | Are used in hand -held equipment like radios and torches. | Cannot be recharged. | Have an off-load voltage of 1.5 Volts when fully charged. | A | Secondary cell batteries are also known as rechargeable batteries and can be charged and discharged multiple times.
A capacitor is incorporated in an electrical circuit to: | Store an electrical charge. | Convert AC into DC. | Maintain a constant AC voltage whilst varying the frequency. |  | A | A capacitor stores energy.
The main advantage of an alternator over a generator is that: | An alternator will give almost full power at engine idling speed. | The output of a generator fluctuates too much. | An alternator produces direct current from its armature. | A generator can only produce alternating current. | A | The DC generator is able to self excite its initial rotation and does not rely on battery power for startup. An alternator provides more power at lower engine RPM than a DC generator.
You inadvertently switch the master switch off in flight. The following will be affected: | Most electrical equipment would be inoperative (ie: Radios, Oil pressure, Oil temperature, and Fuel pressure gauges). | The ASI and Altimeter will be affected. | The engine will stop. |  | A | Switching off the master switch will turn off most electrical equipment and the engine will continue running since the magnetos are driven by the engine.
In the event that a fuse in an electrical circuit has blown: | The fuse can be with a length of the electrical wire of the same type. | It can be replaced by a fuse of a higher rating. | It should be replaced only once with the fuse of the same rating. | It can be replaced as many times as is necessary. | C | A fuse/circuit breaker may be replaced /reset manually after a cooldown period and the fault has been rectified. This may be done once when in the air since multiple resetting of a circuit breaker may lead to a damaged circuit and possible electrical fire.
The purpose of a rectifier is: | To convert the DC output of a generator in AC. | To convert the AC into DC . | To vary the AC voltage whilst keeping the frequency constant. |  | B | A rectifier converts Alternating Current into Direct Current
Circuit breakers are installed in aircraft: | To switch systems on and off. | To see how much power a system requires. | To prevent overloading of a system . |  | C | A circuit breaker or fuse is used to prevent electrical over load in a circuit.
Battery capacity is rated in: | Ampere-hours | Ohms. | Volts |  | A | Battery capacity is rated in Ampere hours.
Electrical fuses are graded in: | Ohms | Volts | Watts | Amps | D | Circuit breakers / Fuses are rated in Amps
The purpose of a reverse current cut-out switch in the electrical system is: | To prevent the battery from discharging through the generator,and damaging components. | To switch off the generator. | To prevent the battery from being over charged. |  | A | A reverse current relay prevent current from reversing flow. Eg. From battery to generator.
Resistors are used in electrical circuits to: | Convert AC to DC. | Convert DC to AC. | Vary the voltage. |  | C | Resistors are used in electrical circuits to control and limit the current and voltages within the circuit.
Accelerating the magneto momentarily to generate high voltage at very low RPM is the: | Right Magneto. | Impulse Coupling. | Left Magneto. |  | B | An impulse coupling is a mechanical assembly which uses a coil spring to temporarily initiate the rotation of the magneto to generate a high voltage spark when the engine is off.
A double pole electrical system: | Is not required in aircraft which are made of non-conductive materials. | Requires one cable taking the current to the component and another to complete the circuit back to the negative side of the generator or altenator. | Has the return flowing back through the metal of the airframe to complete the circuit. | Is fail-safe and so does not require a battery. | B | A dipole electric circuit requires a positive lead and negative lead to take current to the electrical component and return current to the source.
A rectifier is required in an alternator in order to: | Energize the rotor with battery power. | Control the voltage output. | Convert AC output into DC. | Vary the field current in order to control the generator output. | C | A rectifier converts Alternating Current into Direct Current
A reverse current cut-off relay or circuit breaker, is used in a generator supplied electrical system to: | Cut off the flow of current to the battery once it is fully charged. | Prevent the flow of current from the battery to the generator. | Protect the circuit from being overloaded. | To control the flow of current between battery and generator in both directions. | B | A reverse current relay prevent current from reversing flow. Eg. From battery to generator.
With all equipment on and operating normally the left ammeter is indicating zero. What could be the problem? | Ammeter broken. | Alternator failure. | Battery failure. |  | A | If electrical power is maintained, battery power must be checked on a left zero ammeter. If everything appears normal where the aircraft is not operating on battery power alone even after resetting the alternator (if possible), the probable cause would be a faulty ammeter gauge.
A fully charged battery: | Is capable of supplying the total electrical load of an aircraft for one hour or more. | Will have an off load voltage of 2.0 Volts per cell. | Will never fail. | Has an electrolyte with a specific gravity of 1.3. | D | A fully charged battery has electrolytes with a specific gravity close to 1.3
A left zero ammeter is incorporated in an electrical system to: | Indicate the flow of current into and out of the battery. | Indicate the flow of current from the alternator. | Indicate the charged condition of the battery. | Indicate the flow of current from the battery to the alternator. | B | The ammeter indicates the alternator/generator ability to supply electrical power by measuring the flow of current output from the generator/alternator. If this gauge indicates zero, the alternator is not sustaining the electrical load and indicates a malfunction on the ammeter.
In the event of an alternator or generator failure during flight the: | Flight may be continued normally because the battery supplies all electrical loads. | Master switch should be turned off and flight continued normally without electrical power. | Electrical loads should be reduced to a minimum and a landing made as soon as safely practicable. | Electrical loads should be reduced and the flight may be continued normally. | C | Electrical load must be reduced where possible and a landing made as soon as possible.
Comparing an aircraft generator with an alternator: | A generator charges the battery during low engine RPM, therefore, the battery has less chance to discharge than with an alternator. | A generator always provides more current than an alternator. | An alternator provides more power at lower engine RPM than a generator. |  | C | The DC generator is able to self excite its initial rotation and does not rely on battery power for startup. An alternator provides more power at lower engine RPM than a DC generator.
The AC output from an alternator is converted into DC by a : | Variable resistor. | Transformer. | Voltage regulator. | Rectifier. | D | A rectifier converts Alternating Current into Direct Current
The function of a distributor in a magneto is: | To boost the magnetic field which surrounds the primary cell | To prevent the collapse of the magnetic field. | To provide high voltage to the spark plugs. | To provide low voltage to the spark plugs. | C | The distributor distributes the high voltage spark to each of the spark plugs.
Control of the voltage output from a DC generator is achieved through a : | Voltage regulator. | Variable resistor. | Rectifier. | Transformer. | A | The DC output voltage is controlled by a voltage regulator
Reverse current flow from the battery to the alternator is prevented by: | Reverse current cut out. | Reverse current relay. | The diodes in the alternator. | The commutator. | B | A reverse current relay prevent current from reversing flow. Eg. From battery to generator.