## Questions
Question | Option A | Option B | Option C | Option D | Correct Answer | Explanation
During flight operations, it is noticed during a cruise check that the engine oil pressure is fluctuating and the oil temperature is rising. You should: | Land as soon as is practically possible. | Continue the flight to the planned destination at reduced power. | Declare an emergency , move the mixture control to idle cut-off and make a forced landing. | Enrich the fuel/air mixture to lower the cylinder head temperature. | A | Any abnormality with the oil temperature/pressure system should constitute a landing as soon as possible. It would be safer to troubleshoot on the ground than in the air with an engine failure.
If a blockage occurs in th oil cooler of an aircraft engine while the aircraft is in flight , a by-pass valve allows the oil to by-pass the cooler.The by-pass functions on the principle of: | Temperature dependence. | Pressure dependence. | Mechanical selection. | Hydraulic selection. | B | A pressure relieve valve in the oil system relieves the excess oil pressure.
The idle cut-off valve in a piston engine: | Keeps the engine running at idle rpm. | Is inhibited when engine rpm are above idle. | Increases the fuel flow during engine acceleration. | Stops the flow of fuel from the discharge nozzle. | D | The idle cutoff position on the mixture stops the fuel flow to the engine.
During a run up at a high elevation airport it is noticed that a slight engine roughness is not affected by the magneto check, but grows worse during the carburettor heat check. Under these circumstances, the most logical initial action is to: | Taxi back for a maintenance check. | Check to ensure that the mixture is in the fully rich position. | Check the results obtained with a leaner mixture setting. |  | C | With the application of carb heat the hot unfiltered air is less dense which causes the mixture to become enriched. The mixture should be leaned to check for normal operation with carb heat on.
The temperature of the gases within the cylinder of a four stroke engine during the power stroke will: | Follow Charles's Law. | Increase and then decrease. | Decrease | Remain constant. | B | The temperature of the gas initially increases as combustion occurs but will decrease as the volume of the gas expands.
The main reason cylinders of a piston engine are finned is in order to: | Increase the effective cylinder area for cooling purposes. | Increase streamlining. | Give increased rigidity to the cylinder liners. | Permit a decrease in their design weight. | A | The cylinder heads have cooling fins to allow for better more evenly distributed cooling across the cylinder.
Which of the following is an appropriate initial action to take if you have a carburettor fire on startup? | Select mixture control the Idle Cut Off. | Turn the starter switch to "Off" | All the answers are correct. | Deselect carburettor heat . | A | Initially try to keep the engine running to suck the fire into the induction manifold. If this does not work then mixture to idle cutoff position, throttle closed, magnetos off, all electrics and master off, evacuate aircraft taking fire extinguisher with you to extinguish the fire.
At what power setting is serious carburettor icing likely to occur if operating at an ambient temperature of +25°C and a relative humidity of 50%? | Climb power. | Cruise power. | Maximum continuous. | Descent power. | D | Carburettor icing is most likely to occur during low RPM operations eg. Descending.
It is possible to get carburetor icing when the relative humidity is greater than 50% within a temperature range of: | -7 to + 33°C | 0°C and below. | -20 to + 10°C | Any temperature. | A | It is possible to get carburetor icing when the relative humidity is greater than 50% within a temperature range of: -10 to 35 deg C
How soon after starting a cold aircraft engine should the oil pressure gauge give an indication? | Within 30seconds, otherwise shut down the engine. | It is not important , as long as the oil levels were at an adequate level before start-up and RPM is within limits. | Immediately ,otherwise dhut down the engine. |  | A | Oil pressure rise should be noted within a maximum of 30 seconds after startup
While carrying out the Dead Cut Check , with the right magneto selected ,you notice that the engine falters and you suspect it will stop running. What should you do? | Quickly switch to the left magneto. | Quickly switch to both magnetos. | Open the throttle to keep the engine running , then select both magnetos. | Allow the engine to stop completely. | D | During a dead cut check, if one of the magnetos is faulty, the engine should be allowed to die completely on the faulted magneto.
The atmospheric pressure at the float chamber of a simple carburettor when compared to the venturi is: | The same. | Variable, depending upon engine RPM. | Higher. | Lower. | C | Static pressure decreases at the venturi. Therefore the atmospheric pressure in the float chamber is higher.
Aircraft engines are fitted with cowlings: | To ensure a smooth air flow meets the wing root leading edge at an optimal angle of attack. | To allow air to be ducted around the cylinder heads for cooling purposes and to reduce drag. | To contain damage in the event of an engine failure. | To protect perrsons in the vicinity of a live engine. | B | The cowl flap is used to vent the hot air which has passed over the engine to the atmosphere to allow the engine to cool more effectively when the ram air is insufficient when the aircraft is in a climbing attitude.
When starting a cold engine on a warm day , the oil pressure will require how many seconds to register in the cockpit: | 15 Seconds. | 10 Seconds. | 7 Seconds. | 20 Seconds. | D | Oil pressure rise should be noted within a maximum of 30 seconds after startup
In a dry sump lubricating system: | The oil is stored in the sump itself. | A scavenge pump returns the oil from the sump to a separate oil storage tank. | Oil pressure gauges are unnecessary. | A separate oil storage tank is not required. | B | Dry sump lubrication systems make use of 2 pumps and an external reservoir. The scavenge pump is used as a return line to deliver oil collected in the sump back to the reservoir
The presence of dry ,black , powdery carbon in the firing end cavity of a spark plug would probably indicate: | That the mixture is to lean. | That oil is slipping past the piston rings and is being burnt in the combustion chamber. | The presence of water in the fuel. | That the engine has been operated with too rich a mixture. | D | Prolonged idling or operation with a very rich mixture, are not good for the plugs because the plugs may not get hot enough to burn off all of the waste deposits. As deposits accumulate, the risk of engine misfire goes up. If the plug get dirty enough, it will misfire. The ignition coil that normally creates the high voltage spark will short circuit to ground across the built up deposits on the electrode instead of jumping across the electrode gap to ignite the air/fuel mixture.
Pre-ignition is when: | Carbon deposits heat to a point where it ignites the fuel/air mixture. | The fuel/air mixture is compressed and self ignites causing an explosive burn. | One magneto is firing before the other. |  | A | Pre-ignition is caused by cylinders posessing lead buildup and carbon deposits which heat up unevenly creating hot spots in the combustion chamber which cause the fuel to ignite prior to the power stroke.
Why do aircraft engine ignition systems incorporate a means of spark augmentation? | All answers are correct. | Because the speed of rotation of the engine, during starting, is too low for the magneto to produce enough energy to ignite the air-fuel mixture. | In order to overcome the problem of spark-retard during starting. | Because , at high engine speeds , a fat spark is needed to extract maximum power from the fuel mixture. | B | An impulse coupling is a mechanical assembly which uses a coil spring to temporarily initiate the rotation of the magneto to generate a retarded high voltage spark when the engine is off or at low RPM.
Dry sump piston engine lubrication systems make use of a scavenge pump to: | Pump oil from the sump back to the oil tank. | Lubricate the cylinder walls. | Lubricate the crankshaft and main bearings. | Deliver oil from the tank to the sump. | A | Dry sump lubrication systems make use of 2 pumps and an external reservoir. The scavenge pump is used as a return line to deliver oil collected in the sump back to the reservoir
For every crankshaft rotation in a piston engine, the camshaft rotates: | Four times, because the camshaft operates at half engine speed. | One half of one revolution because the camshaft operates at half engine speed. | Four times, because the camshaft operates at twice engine speed. | Twice, because the camshaft operates at twice engine speed. | B | A four stroke internal combustion engine consists of the following phases: Induction stroke, Compression stroke, Power stroke, Exhaust stroke. Two strokes occur in 1 revolution, therefore to complete 1 cycle (4 strokes) requires 2 full revolutions of the crankshaft. The spark plug must ignite the charge prior to the TDC being reached for the power stroke i.e. once per cycle. Since one cycle = 2 revolutions and the spark plug must ignite once per cycle, timing is done in the ratio 1 cycle : 2 revolutions of crankshaft. Therefore the distributor must operate at half the crankshaft speed.
The prevention of excessive oil pressure in an aircraft engine is assured by: | Ensuring that the engine does not exceed the red -line RPM value. | The engine's high capacity pressure pump. | The engine's oil pressure relief valve. | The engine's filter by -pass valve. | C | A pressure relieve valve in the oil system relieves the excess oil pressure.
If ambient conditions determine that carburettor heat should be sustained during flight, it will be necessary to: | Lean the mixture further to adjust for changing density. | Enrich the mixture and throttle back slightly to prevent detonation. | Enrich the mixture to adjust for the changing density. |  | A | With the application of carb heat the hot unfiltered air is less dense which causes the mixture to become enriched. The mixture must be leaned for sustained normal operation with carb heat on for a prolonged period.
An accerator pump is used to prevent a "flat spot" . A "flat spot" is: | When the throttle is closed and the mixture becomes temporarily too rich. | When the throttle is opened quickly and the demand for fuel cannot be met immediately. | When the throttle is closed quickly and the engine is starved of fuel. | When the throttle is opened quickly and the mixture becomes temporarily too rich. | B | A flat spot occurs when the throttle is applied rapidly and the fuel supply is unable to cope with the sudden demand, thereby causing a delay in the request for power and power is not immediately delivered.
Serious carburettor icing can occur when flying in South Africa, clear of any precipitation, with an air temperature as high as +20°C and a relative humidity of only 35%. This would be most likely to occur when operating at: | Intermediate power. | Cruise power. | Full power. | Descent power. | D | Carburettor icing is most likely to occur during low RPM operations eg. Descending.
If fuel/air mixture adjustments are not made during high altitude operation engine performance will be affected because of the decrease in the: | Volume of air while there is an increase in the amount of fuel entering the carburettor. | Weight of air while the same amount of fuel enters the carburettor. | Weight of air and fuel entering the carburettor. |  | B | With increasing altitude the air density decreases which causes the mixture to become enriched
With regard to a single engine aircraft on take-off , the torque reaction generated by its propeller turning clockwise ( viewed from the rear) will tend to cause: | Roll, left wing down. | The nose to pitch up. | The tail to rise. | Roll, right wing down. | A | The torque reaction of the propellor will cause a rolling moment to the left.
In the engine fuel system, what is the relationship between the ambient pressure in the float chamber of a carburettor and the static pressure in a carburettor's venturi? | Both pressures are equal. | The static pressure in the venturi will be greater than the ambient pressure in the float chamber. | The static pressure in the venturi will be lower than the ambient pressure in the float chamber. | There is no difference , because the terms ambient and static pressure have the same. | C | Static pressure decreases at the venturi. Therefore the atmospheric pressure in the float chamber is higher.
The type of pump utilised in a piston engine to provide high pressure oil lubrication is a : | Vane type pump | Scavenge pump. | Diaphragm type pump. | Gear type pump. | D | Oil pumps are usually of the geared type since the oil passing through the pump also acts as a lubricant for the pump itself.
One disadvantage of a dry vacuum pump when compared to a wet vacuum pump is that : | Dry pumps require regular lubricating. | Dry pumps tend to be less reliable. | Dry pumps fail catastrophically with no warning. | Dry pumps are tolerant of contamination. | C | Dry vacuum pumps are lighter in construction use no lubrication and are subject to catastrophic failure without warning. Wet vacuum pumps are lubricated using engine oil and make use of an air/oil seperator. Since wet pumps are lubricated, they are able to run at cooler temperatures and friction wear is less likely within the pump. Wet vacuum pump failure would create an abnormality with the oil pressure/temperature gauges and provide some warning to the pilot.
If the oil pressure of a cold engine is higher than at normal operating temperatures, the: | Lubrication system is probably operating normally. | Oil system relief valve should be readjusted. | Engine should be shut down immediately. |  | A | On a cold day with a cold engine, a higher than normal oil pressure will be indicated on the gauge with lower than normal oil temperature.
Which of the following is not a component of a dry vacuum system? | A filter to clean the air. | A vacuum controller. | A vacuum generator. | A system lubrication device. | D | A system lubrication device is not part of the vacuum system assembly.
High cylinder head temperatures can be reduced in flight by: | Closing the cowl flaps which will increase the cooling air flow over the engine. | Increasing power and airspeed to augment the cooling air flow around the engine. | Enriching the fuel/air mixture to reduce combustion chamber temperature. | Climbing into colder air thus augmenting the cooling air flow over the engine. | C | Enriching the mixture allows excess fuel to cool the cylinder head and provide a cooler operating temperature.
How would you go about to changing the fuel to air ratio with an increase in density altitude? | Slowly open the throttle till the peak RPM. | Apply carb heat slightly. | Slowly lean the mixture till the peak RPM and take note of the peak value when the RPM reduces, enrich the mixture back to the peak and enrich further by about 1 cm. |  | C | With increasing altitude the air density decreases which causes the mixture to become enriched. The procedure to obtaining the correct mixture is to reduce the mixture until peak EGT/Drop in RPM is reached. The mixture must then be set to 1/4 inch above this i.e. approx 50 degrees Rich off Peak EGT to ensure smooth running of the engine at a cooler temperature.
What control do you have in the aircraft to directly change the fuel/air ratio? | The mixture. | The throttle. | The carb heat. |  | A | The mixture control is able to adjust the fuel flow entering the inlet manifold of the engine.
The application of carburetor heat: | Will have no appreciable effect on the fuel/air mixture. | Will also richen the mixture because of the higher air temperature. | Will show an immediate increase in RPM if ice is present. | Will also lean the mixture because of the greater volume of air through the venturi. | B | With the application of carb heat the hot unfiltered air is less dense which causes the mixture to become enriched.
Airflow through the venturi of a carburettor causes a: | Rise in pressure and a drop in velocity at the throat. | Drop in pressure and a rise in velocity at the throat. | Rise in pressure and a rise in velocity at the throat. | Drop in pressure and a drop in velocity at the throat. | B | In a venturi the Dynamic Pressure increases whilst Static pressure decreases but the total pressure remains the same.
When leaning the fuel/air mixture at altitude ,to achieve the most efficient mixture, the control is first moved towards the LEAN position until the engine RPM: | Increases by approximately 50RPM. The mixture control is then moved slightly more towards the LEAN position. | Decreases. The mixture control is then moved slightly to the RICH side of peak RPM. | Decreases by approximately 50RPM. The mixture control is then moved slightly more towards the LEAN position. | Increases. The mixture control is then left in that position. | B | With increasing altitude the air density decreases which causes the mixture to become enriched. The procedure to obtaining the correct mixture is to reduce the mixture until peak EGT/Drop in RPM is reached. The mixture must then be set to 1/4 inch above this i.e. approx 50 degrees Rich off Peak EGT to ensure smooth running of the engine at a cooler temperature.
When the mixture control is leaned: | The amount of fuel entering the combustion chamber is reduced. | The amount of fuel entering the combustion chamber is increased. | The volume of air entering the carburettor is reduced. |  | A | The mixture control is able to adjust the fuel flow entering the inlet manifold of the engine. A lean mixture means that there is more air than fuel i.e. Tha ratio of Air to Fuel Increases OR The ratio of Fuel to Air Decreases.
In a wet sump piston engine lubrication system: | Oil is stored in a tank and fed to the engine sump by gravity. | A scavenge pump is always required to return the oil to the sump. | Oil is stored in the engine sump and distributed througout the engine by a pressure pump. | Oil is stored in the engine sump and distributed througout the engine by a scavenge pump. | C | A wet sump oil system is self contained within the engine without an external reservoir
When pre-flighting you discover that the baffles are missing, this could lead to: | Low fuel pressure. | Hot spots developing. | Shock cooling. |  | B | Baffles are used to redirect ram airflow in the engine nacelle to assist with engine cooling. If baffles are missing this could lead to localised host sections of the engine.
When altitude is increased , the mixture: | Should be leaned , because the air is more dense and the fuel /air ratio should be kept constant. | Should be enriched , because the air is less dense and the fuel /air ratio should be kept at approximately 1:15 respectively. | Should be leaned , because the air is less dense and the fuel /air ratio should be kept at approximately 1:15 respectively. |  | C | With increasing altitude the air density decreases which causes the mixture to become enriched. The mixture must be leaned to the correct air/fuel ratio to compensate for the change.
How should the throttle be operated on take-off? | As reqquired by the air traffic situation. | Normally smoothly, but may be opened abruptly if several aircraft are waiting to take-off. | Open smoothly, following a count of three. | Always open smoothly , to avoid "weak cut", allowing the engine to respond as fast as it is able ,and permitting the mixture strength and charge quantity to change in line with the engine requirements. | D | Advance throttle smoothly as a quick application of power may lead to engine cutout from a weak mixture. Power must be added with consideration to the engine timing and it's ability to develop power (eg. Turbo aircraft) to prevent the engine from being damaged (eg. overboost, cracking the cylinder due to rapid changes in temperature).
The correct sequence of operation of the four strokes of an internal combustion engine are: | Compression, induction, power, exhaust. | Exhaust, induction, compression, power. | Power, exhaust, compression, Induction. | Induction, compression,power, exhaust. | D | A four stroke internal combustion engine consists of the following phases: Induction stroke, Compression stroke, Power stroke, Exhaust stroke. Two strokes occur in 1 revolution, therefore to complete 1 cycle (4 strokes) requires 2 full revolutions of the crankshaft.
To prevent spark plug fouling: | Set the Mixture to full rich. | Avoid operating engine at very low RPM whilst on the ground. | Avoid operating engine at very high RPM whilst on the ground. |  | B | Prolonged idling or low engine RPM, are not good for the plugs because the plugs may not get hot enough to burn off all of the waste deposits. As deposits accumulate, the risk of engine misfire goes up. If the plug get dirty enough, it will misfire. The ignition coil that normally creates the high voltage spark will short circuit to ground across the built up deposits on the electrode instead of jumping across the electrode gap to ignite the air/fuel mixture.
The distributor arm rotates at: | Twice engine speed. | One quarter engine speed. | A half engine speed. | Engine speed. | C | A four stroke internal combustion engine consists of the following phases: Induction stroke, Compression stroke, Power stroke, Exhaust stroke. Two strokes occur in 1 revolution, therefore to complete 1 cycle (4 strokes) requires 2 full revolutions of the crankshaft. The spark plug must ignite the charge prior to the TDC being reached for the power stroke i.e. once per cycle. Since one cycle = 2 revolutions and the spark plug must ignite once per cycle, timing is done in the ratio 1 cycle : 2 revolutions of crankshaft. Therefore the distributor must operate at half the crankshaft speed.
The purpose of a power check on a piston aircraft is: | To check magneto drop and ensure carburettor heat is operative. | To determine satisfactory performance. | To determine performance by ensuring that the fuel/air mixture is correct. |  | C | Ground runups are completed on the ground to ensure that the aircraft systems and aircraft performance are adequate for the continuation of safe flight ensuring that mixture is correct for the elevation and that all relevant systems are functioning (magnetos, vacuum pump, CSU, Fuel pumps etc.)
You notice that the oil pressure is fluctuating and indicating lower than normal and the oil temperature is rising. You should: | Land as soon as possible. | Assume the indications are faulty, continue the flight and monitor the indications. | Apply full power to increase the oil pressure and reduce the temperature. | Continue until the engine stops and carry out a forced landing. | A | Any abnormality with the oil temperature/pressure system should constitute a landing as soon as possible. It would be safer to troubleshoot on the ground than in the air with an engine failure.
Counter weights are attached to the crankshaft of an engine in order to: | Assist the piston on the downward stroke. | Assist the piston on the upward stroke. | Prevent damage from vibration. | Reduce the possibility of crankshaft overspeed. | C | A crankshaft with counterweights are used to dampen engine vibrations
The engine is cooled by: | Ram air from the front of the engine only. | The engine oil, ram air flow around the engine fins. | Water circulating around the engine similar to a car engine. |  | B | The aircraft engine is cooled externally by ram air passing through the cooling fins. The internal cooling process occurs from oil which is pressurised through the engine and the fuel when running a rich mixture which cools the cylinder heads.
The timing of the ignition of the fuel and air mixture in an internal combustion is: | Between 20 ° and 25° before TDC during the power stroke. | Between 20 ° and 25° after TDC during the power stroke. | Between 20 ° and 25° before TDC during the compression stroke. | Between 20 ° and 25° after TDC during the compression stroke. | C | The spark needs to occur prior to the cylinder head reaching top dead centre of the compression stroke to allow for combustion to occur and the charge (fuel/air mixture) to completely combust as the power stroke commences
Which one of the four options below makes an untrue statement about a wet sump system? | A wet sump system contains oil filters to remove foreign matter and impurities from the circulating oil. | In a wet sump system, a scavenge pump returns the oils from the sump to a separate oil storage tank. | In a wet sump system , the oil is stored in the sump itself. |  | B | Dry sump lubrication systems make use of 2 pumps and an external reservoir. The scavenge pump is used as a return line to deliver oil collected in the sump back to the reservoir
Carbon monoxide gas, which may enter the aircraft cabin in flight because of exhaust system defects: | May be identified because of its grey coloured fumes. | May be identified by its strong smell. | Is odourless and colourless. | Causes no safety hazard. | C | Carbon monoxide is an odourless and colourless gas which is toxic to the human body.
The breather pipe on an engine is used to: | Vent excess temperature. | Relieve excess sump pressure. | Blow out excess oil. |  | B | The breather pipe is used to vent oil fumes and vapour pressure from the oil sump.
Pre-ignition, a phenomenon that disrupts the smooth running of a four-stroke piston engine is often the result of: | Rapid combustion of a normal mixture in a hot engine. | An uncontrolled explosion of the fuel /air mixture. | Slow burning of a rich mixture in a hot engine. | A carbonized hot spot in the combustion chamber causing premature ignition of the fuel / air mixture. | D | Pre-ignition is caused by cylinders posessing lead buildup and carbon deposits which heat up unevenly creating hot spots in the combustion chamber which cause the fuel to ignite prior to the power stroke.
Within one 'Otto' cycle , the valves of a four stroke piston engine will each open: | During the power stroke. | Once. | During the induction stroke. | Twice. | B | A four stroke internal combustion engine consists of the following phases: Induction stroke, Compression stroke, Power stroke, Exhaust stroke. Two strokes occur in 1 revolution, therefore to complete 1 cycle (4 strokes) requires 2 full revolutions of the crankshaft. The inlet and exhaust valve are open at the start and end of each cycle respectively i.e. once per cycle.
Baffles are fitted to the inside of engine cowlings to: | Brace and stiffen the cowling , the skin which has large unsupported areas. | Duct air overboard. | Generally direct the cooling air flow uniformly around the cylinder heads. | Control the amount of cooling air flow entering the engine nacelle. | C | Baffles are used to redirect ram airflow in the engine nacelle to assist with engine cooling.
On a fixed pitch propeller aircraft whose engine is fitted with a carburettor , the indications of induction system icing are: | A rise in engine oil temperature and a fall in oil pressure. | A gradual drop in RPM and possible rough running and vibration. | A rise in manifold pressure and a reduction in air-speed, in level flight. | A sudden drop in RPM and engine temperature. | B | Carburettor icing symptoms include: loss of engine power (drop in RPM), rough running engine and engine vibrations.
Control of fuel entering the carburetor is achieved by: | Fuel pump. | Needle valve and float. | Diffuser | Gravity. | B | Fuel enters the diffuser via a float gauge and needle valve
The function of a diffuser in a carburettor is: | Control the volume of air entering the venturi. | Discharge additional fuel into the venturi when the throttle is opened rapidly. | Allow air to mix with the fuel before it is discharged into the venturi as power is increased. | Allow for manual adjustment the fuel/air mixture. | C | A diffuser allows air and fuel to mix prior to entry into the venturi tube.
In respect of an aircraft piston engine ignition system , the high tension supply to the spark plugs originates from: | The magneto's primary and secondary self- generation and distribution system. | The battery and is transformed by the magneto. | The magneto and then transformed by the battery. |  | A | A magneto draws primary circuit current under normal running conditions from a self-contained electro-magnetic induction system. The production of high voltage current in a magneto is a function of a booster coil.
The valve that allows oil to by-pass a blocked engine cooler is: | Temperature activated. | Density activated. | Pressure activated. | Manually activated. | C | A pressure relieve valve in the oil system relieves the excess oil pressure.
Which of the following prevents excessive engine oil pressures? | A vernier therm. | A non return valve (NRV) | An oil pressure relief valve. | A filter by-pass valve. | C | A pressure relieve valve in the oil system relieves the excess oil pressure.
What could most likely indicate carburetor icing? | Rough running engine and loss in RPM. | Bumpy and unbalanced flight. | Visual signs of ice on the aircraft. |  | A | Carburettor icing symptoms include: loss of engine power (drop in RPM), rough running engine and engine vibrations.
Application of carburetor heat will allow: | Unfiltered air from outside the engine compartment to flow through the carburetor venturi. | Air which has been heated by contact with the exhaust pipes to flow through the carburetor venturi. | Filtered air from inside the engine compartment to flow through the carburetor venturi. |  | B | Carburettor heat is hot unfiltered air which has come into contact with the exhaust manifold and has been through a heat exchange before being routed to the inlet manifold to to the carburettor.
While flying in the cruise you notice that the engine rpm is gradually falling. You have not made any alteration to the throttle pitch or mixture settings. Which of the following is most likely to be the cause? | You have flown into an area of colder air. | Ice is beginning to build up in the carburettor venture. | One of the magnetos has failed. |  | B | Carburettor icing symptoms include: loss of engine power (drop in RPM), rough running engine and engine vibrations.
When checking the oil level you notice that it is below the stated minimum , the implications are that: | The engine would run normally but the brakes would not work. | The engine could overheat or stop operating. | The engine would be difficult to start. |  | B | Oil is used as a lubricant and a coolant which assists in cooling the cylinder preventing hotspots from occuring. If the quantity is below the minimum value, there will be insufficient oil for cooling and lubricating the engine and may lead to the engine overheating or seizing due to a lack of lubrication.
The oil temperature gauge in the cockpit is connected to a temperature probe that senses the temperature of the oil: | After passing through the oil cooler but before reaching the hot sections of the engine. | Within the oil tank. | Before passing through the oil cooler. | Within the hot sections of the engine. | A | The oil temperature sensor is located at any point along the system from the output end of the oil cooler until just before it reaches the hot section of the engine
A condition which may occur in only one cylinder of an engine as a result of too a lean mixture is: | Detonation. | Carburettor icing | Pre-ignition | Low oil temperature. | C | Weak/ lean mixture will cause Pre-ignition. Lower octane fuels are the most likely cause of Detonation. Richen the mixture in the case of Pre-ignition
Valve overlap in the four stroke engine will occur between the: | Exhaust and induction strokes. | Power and exhaust strokes. | Compression and power strokes. | Induction and compression strokes. | A | Valve overlap occurs predominantly between the exhaust stroke of one cycle and the induction stroke of the next cycle
In some magneto ignition systems ,an impulse coupling is used as a method of: | Boosting ignition power during start with current from the battery . | Converting low voltage into high voltage. | Producing a strong retarded spark during the low RPM of engine start. | Producing a strong advanced spark during the low RPM of engine start. | C | An impulse coupling is a mechanical assembly which uses a coil spring to temporarily initiate the rotation of the magneto to generate a retarded high voltage spark when the engine is off or at low RPM.
When the throttle is opened from the idle to full power rapidly , additional fuel is required to compensate for the increased volume of air.This is provided by: | The diffuser. | The accelerator pump. | The power enrichment system. |  | B | An accelerator or booster pump is used in carburettor aircraft to increase fuel supply when there is a rapid application of the throttle
When you move the throttle forward on an aircraft with a fixed pitch propellor: | There will be more fuel in the fuel/air ratio increasing power. | The mixture and throttle butterfly opens further and allows more fuel/air mixture to be charged into the cylinders with every induction stroke. | The throttle butterfly opens further and allows more fuel/air mixture to be charged into the cylinders with every induction stroke. |  | C | As the throttle moves forward in the cockpit, the butterfly valve in the carburettor opens to allow more air to be drawn into the intake manifold. The reduction of static pressure caused by air being drawn into the manifold creates a vacuum which draws more fuel into the intake manifold. This allows more air/fuel into the cylinder with each intake to the cylinders subsequently increasing the power generated.
The purpose of the needle-type mixture control in a carburettor is to: | Regulate the flow of fuel from the float chamber to the diffuser. | Vary the volume of air drawn through the venturi. | Adjust the mixture of fuel and air before it enters the venturi. | Control the flow of fuel to the float chamber. | A | The purpose of the needle-type mixture control in a carburettor is to regulate the flow of fuel from the float chamber to the diffuser.
Spark plug fouling can be prevented by: | Operating the engine at low rpm for short periods. | Maintaining engine RPM within the red arc on the RPM gauge for as long as possible. | Applying short bursts of power whilst taxiing. | Avoiding operating the engine at low RPM for long periods. | D | Prolonged idling or low engine RPM, are not good for the plugs because the plugs may not get hot enough to burn off all of the waste deposits. As deposits accumulate, the risk of engine misfire goes up. If the plug get dirty enough, it will misfire. The ignition coil that normally creates the high voltage spark will short circuit to ground across the built up deposits on the electrode instead of jumping across the electrode gap to ignite the air/fuel mixture.
At sea level, the power developed by a four -stroke piston engine: | Increases proportional to RPM to about 60% throttle setting, then increases. | Increases proportional to RPM to about 60% throttle setting, then remain constant. | Increases along with RPM. | Increases proportional to RPM to about 60% throttle setting, then decreases. | C | As the altitude increases and air density decreases, the power produced by the engine reduces yet the power required remains the same. The excess power available therefore decreases with an increase in altitude. The inverse is true i.e. As altitude decreases power available increases. When RPM is increased the power produced increases in proportion to the RPM.
If the engine gets to hot , the mixture may ignite before the spark plug fires: | This is called detonation. | The throttle should be closed to assist in cooling the engine. | The throttle should be opened to assist in cooling the engine. | This is called pre-ignition. | D | Pre-ignition is caused by cylinders posessing lead buildup and carbon deposits which heat up unevenly creating hot spots in the combustion chamber which cause the fuel to ignite prior to the power stroke.
An aircraft piston engine designed with a dry sump lubricating system: | Employs a scavenge pump that returns the oil from the sump to a storage tank. | Does not employ a storage tank. | Employs a pressure pump that tops up the oil in the sump from the storage tank. | Is gravity fed from a storage tank. | A | Dry sump lubrication systems make use of 2 pumps and an external reservoir. The scavenge pump is used as a return line to deliver oil collected in the sump back to the reservoir
A piston engine fuel/air mixture ratio, ideally should be in the region of: | 15:1 by weight. | 9:1 by weight. | 12:1 by weight. | 8:1 by weight. | A | The stoichiometric ratio of Air:Fuel should be 15:1 by weight and 12:1 by volume.
The compression ratio of a piston engine is the ratio of the: | Cylinder volume when the piston is at bottom dead centre (BDG) to the cylinder volume when the piston is at top dead centre (TDC).. | Total cylinder volume to the volume when the piston is at bottom dead centre (BDC). | Total cylinder volume to the swept volume. | Cylinder volume when the piston is at top dead centre (TDG) to the cylinder volume when the piston is at bottom dead centre (BDC). | A | The compression ratio is the ratio of the volume of air measured from the piston BDC to the piston TDC i.e. BDC Volume/TDC Volume
When the aircraft exhaust smoke is blue , it means the aircraft: | Has a too rich mixture. | Has incorrect timing. | Is burning oil. |  | C | When the smoke from the exhaust is blue, the aircraft is burning oil. When it is white it is most likely a leak in the head gasket. Black smoke is usually signs of internal fire or excessively rich fuel mixture.
Flying on warm, humid days, in or below clouds you can expect: | Turbulence and rain. | Severe aircraft ice. | Possible carb icing. |  | C | Carburettor icing will occur on a moderate day in the temperature range of -10 to 35 degrees Celcius with high humidity conditions with visible moisture present (eg. Cloud, rain, drizzle, fog etc.)
Should the oil cooler in the engine become blocked in flight, a by-pass valve allows the oil to by-pass the cooler. This by-pass valve is: | Held open by spring pressure. | Temperature dependent. | Pressure dependent. | Manually selected. | C | A pressure relieve valve in the oil system relieves the excess oil pressure.
The lubricating system of a piston engine normally uses the following type of pump: | A diaphragm type of pump. | A vane type of pump. | A gear type of pump. |  | C | Oil pumps are usually of the geared type since the oil passing through the pump also acts as a lubricant for the pump itself.
When carburettor heat is applied: | It also richens the mixture. | It also leans the mixture. | The fuel/air ratio remains the same. |  | A | With the application of carb heat the hot unfiltered air is less dense which causes the mixture to become enriched.
A piston aircraft engine lubricating system of the "wet sump" type is one in which: | Scavenge oil is collected in a sump and returned to an oil tank. | All the oil is contained within the engine and there is no extra tank. | A proportion of the oil provided for lubrication is stored in a sump which is topped up as necessary from an oil tank. | No oil is required for lubrication and cooling. | B | A wet sump oil system is self contained within the engine without an external reservoir
As you climb, altitude ___i___ and density __ii__. The weight of air entering the engine __iii__ and, therefore, the mixture will be __iv___. | (i)decreases (ii) increases (iii) decreases (iv) weaker. | (i) increases (ii) decreases (iii) decreases (iv) weaker. | (i) increases (ii) decreases (iii) increases (iv) richer. | (i) increases (ii) decreases (iii) decreases (iv) richer. | D | With increasing altitude the air density decreases which causes the mixture to become enriched since there is less air entering the engine.
A scavenge pump is normally used in piston engine lubrication systems because: | A scavenge pump is able to produce more pressure than a pressure pump. | It is more reliable than a pressure pump. | It has a greater capacity than a pressure pump. |  | C | The scavenge pump is able to pump a greater capacity of fluid back to the reservoir than the pressure pump can pump into the engine. This is to ensure that the oil does not overflow in the sump.
What design feature increases the cooling efficiency of an air cooled piston engine? | A square or short stroke format. | Cylinders arranged as a V which permits the air flow between the cylinders. | An inverted engine because cooler air will subside to cool the cylinder heads. | Incorporating fins into the individual cylinder heads. | D | Air cooled piston engines make use of baffles and cooling fins on the cylinder heads.
If the oil pressure gauge indications fluctuate over a wide range from zero to normal operating pressure , the most likely cause is a : | Faulty electrical system. | Low oil supply . | Faulty engine driven pump. |  | C | Fluctuations in the oil pressure could indicate cavitation in the pump.Any abnormality with the oil temperature/pressure system should constitute a landing as soon as possible. It would be safer to troubleshoot on the ground than in the air with an engine failure.
An accelerator pump is often incorporated in a carburetor in order to: | Increase the fuel supply to the carburetor during high power operation. | Provide extra fuel when the throttle is opened rapidly. | Reduce the amount of fuel entering the venturi during rapid throttle movements. | Prime the engine with fuel for cold starts by pumping the throttle. | B | An accelerator or booster pump is used in carburettor aircraft to increase fuel supply when there is a rapid application of the throttle
It is best to run the engine with the mixture: | Slightly rich ,as the excess fuel helps cool the engine. | Chemically correct,as this is most efficient. | Slightly rich ,as the excess air helps cool the engine. | Slightly weak ,as the excess air helps cool the engine. | A | The engine is best run in a condition which is known as Rich of Peak which means that the mixture is set to a condition which is slightly richer than the peak EGT.
Carburettor icing occurs at : | The intake manifold only. | The engine air intake. | The venturi ,butterfly valve and manifold . |  | C | Carburettor icing occurs at the throat of the venturi since there is a decrease in temperature as the dynamic pressure increases and static pressure decreases.
To work at its highest efficiency , the engine: | Needs to be at the highest temperature consistent with safe operation. | Needs to be at the lowest temperature consistent with safe operation. | Must be used at high altitude to take advantage of the cooling effect of the atmosphere. | Oil system must constantly be supplied with hot oil. | A | From the energy produced from the engine, approximately 65% of the energy is converted to heat. 5% accounts for losses due to mechanical friction and unburnt fuel whereas only 30% of the energy produced by the engine is converted into rotary motion of the propellor. The engine is operating at it's most efficient when it is the hottest, however operational limitation may not allow this and the highest permissable engine temperature will provide the greatest efficiency.
Engine cylinder barrels and heads are usually fitted with fins in order to: | Reduce the flow of air over the engine. | Circulate the oil more efficiently. | Improve engine cooling. | Reduce the weight of the engine. | C | The cylinder heads have cooling fins to allow for better more evenly distributed cooling across the cylinder.
A high oil temperature coupled with low oil pressure: | Are normal indications during circuit training. | Are normal indications during a long flight. | Are an indication of low oil supply. | Are an indication that the engine sump has been over -filled. | C | High oil temperature and low oil pressure indicate that there is a deficiency in oil supply for engine cooling.
In a piston engine, ignition occurs during: | The power stroke. | The exhaust stroke. | The compression stroke. |  | C | Ignition occurs just before the piston reaches TDC in the compression stroke
The cylinder head temperature gauge: | Requires alternating current to power the instrument needle. | Is primarily a fuel management instrument. | Obtains its information from a probe which is installed about four inches from the cylinder head on the exhaust system. | Obtains its temperature information from the hottest engine cylinder,by means of a probe consisting of two dissimilar metals joined together. | D | The cylinder head temperature gauge indicates the temperature of the hottest cylinder in the engine. This is done using a temperature probe which measures the change in length with temperature between two dissimilar metals
Spark plugs receive their high tension supply from: | A magneto distributor supplied from the aircraft electrical system. | A magneto, independent of the aircraft electrical system. | The alternator. | A magneto supplied from the aircraft battery. | B | A magneto draws primary circuit current under normal running conditions from a self-contained electro-magnetic induction system. The production of high voltage current in a magneto is a function of a booster coil.
When the Idle Cut Off valve on a light aircraft piston engine is opened it: | It stops the fuel flow from the slow running jet and stops the engine. | It stops fuel flowing from the main carburettor jet and stops the engine. | It cuts off the fuel supply to the float chamber of the carburettor. | Switches fuel flow from the main carburettor jet to the slow running jet. | A | When the idle cutoff valve is in the open position it prohibits fuel from entering the intake manifold and shuts down the engine.
The power output of a four -stroke piston engine at sea level : | Increases initially , then remains constant as RPM increases. | Is constant as RPM increases. | Is proportional to the volume of mixture induced into the cylinder. | Increases as RPM increases | D | As the altitude increases and air density decreases, the power produced by the engine reduces yet the power required remains the same. The excess power available therefore decreases with an increase in altitude. The inverse is true i.e. As altitude decreases power available increases. When RPM is increased the power produced increases in proportion to the RPM.
The crankshaft in a four stroke piston engine: | Converts reciprocating movement into rotary motion. | Controls the clearance of the valves. | Converts linear motion into reciprocating movement. | Converts rotary motion into reciprocating movement. | A | The crankshaft of the engine converts the reciprocating linear motion of the cylinders into a rotary motion of the shaft.
Baffles: | Are directional air guides which direct the airflow fully around the cylinder. | Reduce the flow of air around the engine. | Must be close fitting to reduce the flow of air around the engine. | Are placed within the lubrication system to slow down the passage of oil into the engine. | A | Baffles are used to redirect ram airflow in the engine nacelle to assist with engine cooling.
When dealing with a flooded or over primed engine, the procedure is: turn off the fuel pump (if installed) or lock the primer (if primed manually), place the mixture into idle cut-off, open the throttle fully and crank the engine using the starter until the engine fires. As the engine starts be prepared to move the mixture to full rich and reduce the power setting in quick succession. | Switch off the fuel pump (if any), put the mixture control into idle cut-off position, open the throttle fully, and crank the engine by using the starter until the engine fires. Immediately it does,move the mixture to full rich and reduce the power sett | Switch everything off, leave the cockpit, have a cup of tea, coffee or a soft drink, then come back after about twenty minutes to try starting the engine again, this time without further priming. | Switch the magnetos off, open the throttle fully, put the mixture into idle cut-off position, and turn the engine by pulling the propeller blades through at least two full turns, in the directionopposite to normal engine rotation, then attempt to start it |  | A | When dealing with a flooded or over primed engine, the procedure is: turn off the fuel pump (if installed) or lock the primer (if primed manually), place the mixture into idle cut-off, open the throttle fully and crank the engine using the starter until the engine fires. As the engine starts be prepared to move the mixture to full rich and reduce the power setting in quick succession.
The purpose of a cowling fitted to an aircraft air-cooled engine is to: | Retain the lubrication oil for cooling purposes. | Dissipate the heat from the cylinders to the cooling airflow. | Control the cylinder head temperature by regulating the airflow across the cylinders. | Form an envelope around the engine thus forcing the air to pass around the cylinders. | D | The cowling is put in place to channel the air over the cylinders to allow for cooling to occur before being vented to the atmosphere.
During the normal"Otto" cycle, the valves of a four stroke piston engine will each open: | Twice. | Once. | Four times. | Three times. | B | A four stroke internal combustion engine consists of the following phases: Induction stroke, Compression stroke, Power stroke, Exhaust stroke. Two strokes occur in 1 revolution, therefore to complete 1 cycle (4 strokes) requires 2 full revolutions of the crankshaft. The inlet and exhaust valve are open at the start and end of each cycle respectively i.e. once per cycle.
The number of revolutions of the crankshaft required to complete a full cycle in a four stroke engine is: | 2 | 6 | 4 | 8 | A | 1 full cycle in a four stroke engine occurs in 2 revolutions.
A simple float system fuel contents gauge of a light aircraft: | Is totally linear throughout its entire range. | Accurately indicates the weight of fuel in the tank ,only while the aircraft is either in straight and level flight ,or parked on level ground. | Is calibrated to be accurate at the low and empty positions. | Is designed to be accurate at all stages of flight. | C | The float type fuel gauge is accurate when the aircraft is flying on full tanks or when the aircraft tanks are empty or very close to it.
If the appropriate manual or check list is not available to deal with an engine fire during flight, you should: | Close the throttle, turn the fuel off and close the cabin air intake. | Close the throttle, switch off the ignition , then set up for a forced landing. | Try and keep the engine running to suck the fire into the induction manifold. | Make a May Day call, slip the aircraft to keep the fumes away from the cabin, then attempt to put the fire out using the cabin fire extinguisher. | A | During an engine fire the most important items involve, close the power, cutoff the fuel supply to the engine, close the ventilation (cabin heat/vents to cabin) and attempt to extinguish the fire via a steep dive (If practical).
Some carburettors are fitted with a diffuser which : | Prevents the mixture becoming too rich as the RPM increases. | Prevents the mixture becoming too rich as the RPM decreases. | Prevents the mixture becoming too lean as the RPM decreases. | Prevents the mixture becoming too lean as the RPM increases. | A | A diffuser allows air and fuel to mix in the correct ratio prior to entry into the venturi tube. The diffuser will prevent a rich cut from occuring when the throttle is applied rapidly.
Operating at high ambient temperatures and high power can lead to : | High oil temperature. | Carburettor icing. | High oil pressure. |  | A | In normal conditions of high operating temperatures, a higher than normal oil temperature and lower than normal oil pressure can be expected.
If fixed pitch propeller aircraft increases speed , the engine RPM will also increase if the throttle is not retarded; this is because: | The increase in forward speed decreases the propeller -blade angle of attack , reducing the resistance of the propeller to rotation (propeller torque). | The angle of attack of the propeller blades has increased. | The windmill effect is lessened. | Increased ram air into the air intake increases engine power. | A | As speed increases the relative airflow of the blade is affected causing a decrease in the angle of attack of the blade which decreases propeller torque increasing engine speed
During a climb detonation is suspected. The correct procedure would be to: | Increase the rate of climb. | Reduce the RPM. | Reduce the speed. |  | B | Reduce the RPM and richen the mixture until detonation stops, level off if possible and use minimum power to maintain minimum safe level flight and land as soon as practical.
An enriched mixture at high power settings is desirable because: | Insufficient fuel at high power settings could result in excessively hot lubricating oil being washed from the cylinder was. | Extra power can be generated particularly with prevailing high pressure systems and higher than normal air density. | The air is denser at high power settings. | Fuel is a cooling agent. | D | Enriching the mixture allows excess fuel to cool the cylinder head and provide a cooler operating temperature.
A wet sump engine: | Stores all of the oil in a sump which usually forms part of the crank case. | Scavenges all of the oil to the wet sump where it is filtered and pumped to the storage tank. | Employs a small storage tank as it is a legal requirement for a reserve oil quantity to be earned. | Employs a scavenge pump that returns some of the oil from the sump to a storage tank. | A | A wet sump oil system is self contained within the engine without an external reservoir
Detonation is: | Usually associated with a weak mixture and a low cylinder head temperature. | An explosion that occurs before the normal ignition point. | Explosive , unstable combustion. | Usually associated with a weak mixture and high cylinder head temperature. | D | Weak/ lean mixture will cause Pre-ignition. Lower octane fuels are the most likely cause of Detonation (mixture runs lean with hot running cylinder head temperatures).
Detonation of the fuel / air mixture in a piston engine is usually associated with: | Rich mixtures and low cylinder head temperatures. | A designed interrupted ignition sequence during start-up when backfiring occurs. | Weak mixtures and high cylinder head temperatures. | Carbonized sparking plugs due to protracted engine operation using overly rich mixtures. | C | Weak/ lean mixture will cause Pre-ignition. Lower octane fuels are the most likely cause of Detonation (mixture runs lean with hot running cylinder head temperatures).
What could be the cause if the oil pressure gauge shows no rise in oil pressure? | Insufficient power to supply all the electrical devices. | Oil pump failure, an oil leak leading to insufficient oil, blocked oil supply or an inoperative oil pressure gauge. | Damaged instruments. |  | B | A failure of the oil pressure gauge rising could be caused by a blockage in the system, a leak in the system, an oil pump failure or a gauge failure.
The function of an idling jet within a carburettor is: | To meter a preset amount of fuel to maintain the engine running at a low RPM or idle. | To stabilize the fuel air mixture at high power settings. | To compensate for air density changes as the aeroplane climbs and descends . |  | A | The idling jet provides the minimum fuel required to keep the engine idling at low RPM.
In either a wet or dry sump piston engine , the oil pressure sensor is located: | On the out let side of the scavenge pump. | On the out let side of the pressure pump. | On the inlet side of the pressure pump. | On the inlet side of the scavenge pump. | B | The oil pressure sensor is positioned between the outlet of the pressure pump and the inlet to the engine case to monitor the oil pump ouptut pressure.
In a wet sump engine , the oil temperature gauge in the cockpit is connected to a temperature probe that senses the temperature of the oil: | In the sump of the engine . | Within the hot sections of the engines. | After it passes through the oil cooler but before it reaches the hot sections of the engine. | Before it passes through the oil cooler. | C | The oil temperature sensor is located at any point along the system from the output end of the oil cooler until just before it reaches the hot section of the engine
What will be the immediate effect of carburettor heat application: | The fuel/air mixture becomes leaner and a loss in RPM is noted. | A reduced fuel consumption. | The warm air routed from the hot box is less dense causing a loss in RPM. |  | C | With the application of carb heat the hot unfiltered air is less dense which causes the mixture to become enriched noticeable with a drop in the RPM.
If the RPM of an aircraft's piston engine is increased , the ignition timing will: | Remain the same. | Advance. | Be retarded. |  | A | Engine timing is based on the crankshaft. If the crankshaft moves faster the camshaft increases it's speed in proportion because it is mechanically linked in operation to keep the timing of the spark the same.
An excessively rich mixture at high altitudes will: | Increase power available at that altitude. | Foul spark plugs. | Overheat the engine. |  | B | Prolonged idling or operation with a very rich mixture, are not good for the plugs because the plugs may not get hot enough to burn off all of the waste deposits. As deposits accumulate, the risk of engine misfire goes up. If the plug get dirty enough, it will misfire. The ignition coil that normally creates the high voltage spark will short circuit to ground across the built up deposits on the electrode instead of jumping across the electrode gap to ignite the air/fuel mixture.
In a piston engine the ideal ratio of fuel to air, by weight, is approximately: | 31-Dec-1899 1:15:00 | 31-Dec-1899 1:08:00 | 31-Dec-1899 1:10:00 | 31-Dec-1899 1:12:00 | A | The stoichiometric ratio of Air:Fuel should be 15:1 by weight and 12:1 by volume.
The Mechanical Tachometer: | Uses friction generated in a drag cup to rotate a shaft, which is connected to a pointer, against the pressure of a hairspring. | Is driven directly from the alternator drive. | Works on the principle of a magnetic field being induced in a drag cup and creating a torque which rotates a shaft attached to the pointer on the dail of a Tachometer. | Is driven directly from the prop shaft. Gears reduce the speed of rotation so that the generator can be used to produce a voltage proportional to shaft speed which is indicated on a gauge calibrated RPM. | C | The mechanical tachometer operates on the principle of a magnetic field being induced into a drag cup which creates a torque. The torque rotates a shaft attached to the indicator of the tachometer and the indication is measured against a gauge.
On starting what must you observe: | The oil temperature must rise within 30 seconds. | The oil pressure must rise within 30 seconds. | Both if the above. |  | B | Oil pressure rise should be noted within a maximum of 30 seconds after startup. If this does not occur, the engine must be shut down immediately to prevent engine damage.
Of the heat released during the operation of a piston engine: | Approximately 30% is converted into useful power. | Approximately 70% is retained within the engine itself. | Approximately 70% is usefully transformed into power. | Approximately 70% leaves with the exhaust gas. | A | From the energy produced from the engine, approximately 65% of the energy is converted to heat. 5% accounts for losses due to mechanical friction and unburnt fuel whereas only 30% of the energy produced by the engine is converted into rotary motion of the propellor.
When you are piloting an aircraft fitted with a fixed-pitch propeller, which of the following signs is likely to be the first indication you receive that warns you the engine is being affected by carburettor icing? | A reduction in engine rpm. | A slight rise in engine rpm. | Sudden drop in the engine oil temperature reading. |  | A | Carburettor icing symptoms include: loss of engine power (drop in RPM), rough running engine and engine vibrations.
Aircraft piston engines are fitted with two independent ignition systems: | One is used and the other is a back -up. | To assist the engine starting. | For efficient combustion and safety. | For safety only. | C | Dual ignition provides better fuel burn since there is a dual flame front and most of the fuel can be burnt in the combustion chamber as compared to a single ignition system which can leave unburnt fuel which can possibly detonate after the power stroke causing engine knocking.
The reading on the oil pressure gauge is the: | Pressure of the oil on the outlet side of the pressure pump. | Pressure of the oil on the inlet side of the pressure pump. | Difference between the pressure pump and the scavenge pump pressures. | Difference between the pressure of the oil on the outlet side and inlet side of the pressure pump. | A | The oil pressure sensor is positioned between the outlet of the pressure pump and the inlet to the engine case to monitor the oil pump ouptut pressure.
A piston aircraft engine lubricating system of the "dry sump" type is one in which: | A proportion of the oil provided for lubrication is stored in a sump which is topped up as necessary from an oil tank. | There is no requirement for any lubricating oil. | All the oil is contained within the engine and there is no extra tank. | Scavenge oil is collected in a sump and returned to an oil tank. | D | Dry sump lubrication systems make use of 2 pumps and an external reservoir. The scavenge pump is used as a return line to deliver oil collected in the sump back to the reservoir.
The normal method for shutting down an aircraft engine is: | Moving the mixture to Idle Cut Off. | Switching the starter switch to off. | Closing the throttle and moving the mixture to Idle Cut Off. | Closing the throttle. | C | Normal shutdown of an aircraft engine is to allow the aircraft to idle for 30-60 seconds by retarding the throttle to the closed position (important for turbo aircraft to spool down to prevent bearing seizure). Avionics must be switched off to prevent reverse current surges before bringing the mixture to idle cutoff which causes a fuel starvation in the engine and shuts down the engine.
Carbon deposits on spark plugs otherwise known as "fouling" may be prevented by: | Not running the engine continuously at high RPM with a lean mixture. | Avoiding prolonged running of the engine at low RPM. | Running the engine at high RPM with a lean mixture for about 5 minutes. | Cleaning them daily. | B | Prolonged idling or low engine RPM, are not good for the plugs because the plugs may not get hot enough to burn off all of the waste deposits. As deposits accumulate, the risk of engine misfire goes up. If the plug get dirty enough, it will misfire. The ignition coil that normally creates the high voltage spark will short circuit to ground across the built up deposits on the electrode instead of jumping across the electrode gap to ignite the air/fuel mixture.
An abnormally high engine oil temperature indication may be caused by: | The oil level being too low. | Operating with an excessively rich mixture. | The oil level being too high. |  | A | Oil is used as a lubricant and a coolant which assists in cooling the cylinder preventing hotspots from occuring. If the quantity is below the minimum value, there will be insufficient oil for cooling and lubricating the engine and may lead to the engine overheating or seizing due to a lack of lubrication.
Which of the options below gives the most complete picture of the atmospheric conditions contributing to a high risk of carburettor icing? | Humid air at temperature below 0°C. | Humid, cloudy , or foggy weather or flying close to a cloud , or flying in rain or drizzle. | Humid, cloudy, foggy or hazy weather, flying close to a cloud , or flying in rain or drizzle. |  | B | High humidity conditions with visible moisture present (eg. Cloud, rain, drizzle, fog etc.)
With increasing altitude the air density decreases which causes the mixture to become enriched | (i) increases (ii) weaker | (i) increases (ii) richer | (i) decreases (ii) weaker | (i) decreases (ii) richer | D | With increasing altitude the air density decreases which causes the mixture to become enriched
You are flying in the general flying area and you experience a slow significant increase in the oil temperature or a gradual significant decrease in oil pressure, you would: | Monitor the situation and continue the exercise. | Return to the field as fast as possible at a high speed. | Reduce power and return directly to the field. |  | C | Any abnormality with the oil temperature/pressure system should constitute a landing as soon as possible. It would be safer to troubleshoot on the ground than in the air with an engine failure.
Whilst climbing on a GF (General Flying) flight you notice all instruments in the green but the oil temperature is increasing, what actions could you take? | Transmit MAYDAY x 3. | Return to the airfield at full power ASAP. | Reduce the rate of climb as to allow sufficient cooling from the ram air. |  | C | Open the cowl flaps if available or reduce rate of climb to allow more ram air into the engine cowling.
Ignition of the fuel/air mixture in a four stroke piston engine occurs during the: | Induction stroke. | Power stroke. | Compression stroke. | Exhaust stroke. | C | Ignition occurs just before the piston reaches TDC in the compression stroke
The change in the fuel/air mixture when carburettor heat is applied is: | A decrease in RPM resulting from the lean mixture. | The fuel/air mixture becomes richer. | The fuel/air mixture becomes leaner. |  | B | With the application of carb heat the hot unfiltered air is less dense which causes the mixture to become enriched.
The primary purpose of the cowl flaps is to: | Control the flow of air over the oil cooler. | Control the volume of air passing the air filter. | Cool the engine oil before it returns to the sump. | Control the flow of air over the engine cylinders in order to maintain the correct operating temperature. | D | The cowl flap is used to vent the hot air which has passed over the engine to the atmosphere to allow the engine to cool more effectively when the ram air is insufficient when the aircraft is in a climbing attitude.
The crankshaft in a piston engine: | Activates the push rods. | Rotates at half the camshaft speed. | Converts rotary motion into reciprocating motion. | Converts reciprocating motion into rotary motion. | D | The crankshaft of the engine converts the reciprocating linear motion of the cylinders into a rotary motion of the shaft.
High pressure oil is required in a piston engine: | For lubricating the cylinder walls. | For lubricating the big end and main bearings. | For lubricating the accessory gearbox. |  | B | High pressure oil is required for lubrication of bearings through the engine compartment.
On a cold dry day one can expect the oil pressure to be: | The same as any other day. | Lower than any other day. | Higher than any other day. |  | C | On a cold day with a cold engine, a higher than normal oil pressure will be indicated on the gauge with lower than normal oil temeperature.
The most appropriate method to deal with pre-ignition in a piston engine during flight is to: | Reduce speed and lean the mixture. | Reduce the engine RPM and lean the mixture. | Increase engine cooling and richen the mixture. |  | C | Weak/ lean mixture will cause Pre-ignition. Lower octane fuels are the most likely cause of Detonation. Richen the mixture in the case of Pre-ignition
The aircraft engine is cooled by: | Ram air from the front of the engine only. | The engine oil, ram air flowing around the engine fins. | Water circulating around the engine similar to a car engine. |  | B | The aircraft engine is cooled externally by ram air passing through the cooling fins. The internal cooling process occurs from oil which is pressurised through the engine and the fuel when running a rich mixture which cools the cylinder heads.
The gaseous mixture expands within the cylinder during the: | Compression stroke. | Exhaust stroke. | Power stroke. |  | C | The charge (air/fuel mixture) is ignited before the power stroke and combusts as the TDC of the cylinder head is reached. The explosion causes the expansion of the mixture and forces the piston down which is the beginning of the power stroke
The acceleration of the airflow through the carburettor venturi causes: | A decrease in static pressure. | An increase in temperature. | An increase in static pressure. | No change to the static pressure | A | In a venturi the Dynamic Pressure increases whilst Static pressure decreases but the total pressure remains the same.
After starting a cold engine, if the oil pressure gauge does not indicate a rise within approximately 30 seconds: | The engine RPM should be increased and then the oil pressure re-checked. | The engine must be left at idle RPM to warm up and allow the pressure to increase. | This may be ignored if the oil temperature is still low and the oil level has been checked before start-up. | The engine must be stopped immediately to avoid possible damage. | D | Oil pressure rise should be noted within a maximum of 30 seconds after startup. If this does not occur, the engine must be shut down immediately to prevent engine damage.
In the choke tube area of the fuel nozzle: | An area of low pressure is found. | An area of high pressure is found. | There is no difference in pressure. |  | A | In a venturi the Dynamic Pressure increases whilst Static pressure decreases but the total pressure remains the same.
Where in a wet sump engine , is the oil temperature read by the temperature probe which is connected to the engine's oil temperature gauge? | After the oil has passed through the oil cooler but before it reaches the hot sections of the engines. | Inside the hot sections of the engines. | Before the oil has passed through the oil cooler. | As the oil leaves the oil tank. | A | The oil temperature sensor is located at any point along the system from the output end of the oil cooler until just before it reaches the hot section of the engine
If you suspect carburetor icing when flying an aircraft whose engine is not fitted with a carburetor air-temperature gauge , the correct action would be: | To always select full carburetor heat unless the engine starts to run roughly , at which point the carburetor heat should be selected to cold. | To always select full carburetor heat. | To open the throttle to make up for the lost power. | To select the appropriate amount of carburetor heat depending on the amount of icing suspected. | B | If carB icing is suspected, full carb heat should be used at all times. This is done to prevent the ice melting and refreezing in the throat creating a blockage of the venturi.
When leaning the fuel/air mixture: | The ratio of air to fuel is reduced. | The ratio of fuel to air is increased. | The ratio of air to fuel remains constant. | The ratio of fuel to air is reduced. | D | A lean mixture means that there is more air than fuel i.e. Tha ratio of Air to Fuel Increases OR The ratio of Fuel to Air Decreases.
Toxic carbon monoxide fumes that may enter a cockpit in the event of a heat exchanger malfunction: | May be identified by their strong pungent smell. | Are easily detected as they make you hyper active in a confined space. | May be identified by their smoke-like appearance. | Are not easily detected by either smell or sight , as carbon monoxide is both odourless and colourless. | D | Carbon monoxide is an odourless and colourless gas which is toxic to the human body.
What should your immediate action be , if during the cruise , you noticed excessive oil streaks over the engine cowl or any other engine oil system related problems? | Make a Pan call and land at the nearest available aerodrome. | Select a suitable site for a forced landing, make a Pan call to alert the emergency services and land. | Land as soon as possible as the engine could fail due to oil loss. | Continue to your destination at reduced power provided the engine oil quantity indicated full before departure. | C | Any abnormality with the oil temperature/pressure system should constitute a landing as soon as possible. It would be safer to troubleshoot on the ground than in the air with an engine failure.
The most probable cause for the needle of the oil pressure gauge fluctuating when in level flight with the engine running at cruise RPM is due to: | A low oil supply. | The presence of air in the oil tank . | A loose electrical connection. | The low power setting . | A | Fluctuations in the oil pressure could indicate cavitation in the pump (caused by low oil supply).Any abnormality with the oil temperature/pressure system should constitute a landing as soon as possible. It would be safer to troubleshoot on the ground than in the air with an engine failure.
Why do we not check carburettor heat operation whilst on unprepared surfaces: | The air is warmer therefore less dense. | Unfiltered air is routed into the carburettor. | Both of the above. |  | B | Carburettor heat is hot unfiltered air which has come into contact with the exhaust manifold and has been through a heat exchange before being routed to the inlet manifold to to the carburettor. Since the air is unfiltered, unprepared surfaces run the risk of sending debri into the engine causing foreign object damage to the internal components of the engine.
On an aeroplane equipped with a CSU (Constant Speed Unit) , if the RPM (Pitch) is set and power is slowly increased , the RPM will: | Continue to increase as the power is increased. | Decrease. | Remain the same. |  | B | If power is applied to a variable pitch prop aircraft fitted with a CSU. The initial application of power will increase the RPM however when power is set, RPM will decrease steadily to maintain the set RPM. Thus as power is increased, the RPM must decrease in order to maintain the set RPM.
The ignition timing of a piston engine: | Will automatically be retarded as RPM is increased. | Will automatically advance as RPM is increased. | Will remain constant during all changes in RPM setting. | Will automatically be retarded as RPM is reduced. | C | Engine timing is based on the crankshaft. If the crankshaft moves faster the camshaft increases it's speed in proportion because it is mechanically linked in operation to keep the timing of the spark the same.
During acceleration at a constant power setting in an aircraft with a fixed pitch propeller, the engine RPM will: | Remain unchanged but the propeller RPM will increase. | Decrease. | Remain unchanged. | Increase. | D | As speed increases the relative airflow of the blade is affected causing a decrease in the angle of attack of the blade which decreases propeller torque increasing engine speed
Excessive engine oil pressures are prevented by: | Having a high capacity pressure pump. | A non return valve. | A filter by-pass valve. | An oil pressure relief valve. | D | A pressure relieve valve in the oil system relieves the excess oil pressure.
Detonation is: | Also known as 'piston slap'. | Often caused by high engine temperature and a weak mixture and can cause severe damage to the pistons. | Part of normal engine running. | Cannot be identified externally. | B | Detonation is caused by a weak mixture. One of the other factors not mentioned previously may be application of carburettor heat which allows hot unfiltered air into the induction system weakening the mixture. Fuel with higher octane values are suitable for use however lower octane value fuels have a tendancy to cause detonation in piston engines. Lower octanes result in a weaker mixture causing the aircraft to have more air than fuel.
The exhaust gas temperature gauge: | Does the same job as the cylinder head temperature gauge. | Can indicate whether the air-fuel mixture being drawn into the combustion chamber is too lean or too rich. | Requires power from the D.C. bus-bar. | Is an engine instrument designed to protect the engine from excessive heat. | B | The Exhaust Gas Temperature gauge indicates the condition of the burnt exhause gases exiting the engine. The temperature indication can be used to determine the condition of the charge (air/fuel mixture) entering the engine.
The principle of operation of an impulse coupling employed in an aircraft engine ignition system is that it: | Accelerates capacitor discharge to the secondary winding that in turn generates a shower of sparks sufficient to ignite a cold fuel air mixture. | Retards ignition to ensure pre-ignition of an enriched starting mixture does not occur. | Increases the rotation speed of the magneto to generate high tension spark sufficient to ignite a cold fuel air mixture. |  | C | An impulse coupling is a mechanical assembly which uses a coil spring to temporarily initiate the rotation of the magneto to generate a retarded high voltage spark when the engine is off or at low RPM.
You are flying in the general flying area and you experience a slow increase in the oil temperature or a gradual decrease in the oil pressure , what should your actions be? | Return to the airfield as fast as possible. | Monitor the situation and continue your flight. | Reduce power and return directly to the airfield. |  | C | Any abnormality with the oil temperature/pressure system should constitute a landing as soon as possible. It would be safer to troubleshoot on the ground than in the air with an engine failure.
Application of alternate air in a fuel injection system : | Feeds air to the induction system through the external air filter. | Feeds air from within the engine cowling to the induction system. | Feeds hot air into the induction system to melt any ice. |  | B | Alternate air in a fuel injected engine allows air to be drawn from within the cowling into the induction system.
Magnetos are: | Used to generate low voltage sparks for the spark plugs. | Self contained, engine driven , electrical generators which produce high voltage sparks. | Fitted within the distributor ,and fire in the same sequence as the spark plugs. | Generators, driven by the cam-shaft , used to supply electrical equipment. | B | A magneto draws primary circuit current under normal running conditions from a self-contained electro-magnetic induction system to generate a high voltage spark.
The corrective action if pre-ignition occurs in a piston during flight is to: | Richen the mixture. | Lean the mixture. | Increase the engine RPM. |  | A | Weak/ lean mixture will cause Pre-ignition. Lower octane fuels are the most likely cause of Detonation. Richen the mixture in the case of Pre-ignition
The purpose of the pressure relief valve in a lubrification system is to: | Allow excess oil to bypass the oil filter. | Prevent a pressure build up in the oil cooler. | Control the pressure of oil between the pressure pump and the pressure filter. | Maintain a constant oil pressure over a range of engine power changes. | D | A pressure relieve valve in the oil system relieves the excess oil pressure.
The restrictive throat of a carburettor venturi changes the characteristics of the air that passes through it. These are: | A dynamic pressure increase and ambient pressure increase. | A dynamic pressure decrease and a velocity increase. | A drop in ambient pressure and velocity increase. | A dynamic pressure increase and a velocity decrease. | C | In a venturi the Dynamic Pressure increases whilst Static pressure decreases but the total pressure remains the same.
The correct working cycle of a four stroke engine is: | Exhaust, power,induction, compression. | Induction, power, compression, exhaust. | Induction , compression, power, exhaust. | Exhaust, induction, power, compression. | C | A four stroke internal combustion engine consists of the following phases: Induction stroke, Compression stroke, Power stroke, Exhaust stroke. Two strokes occur in 1 revolution, therefore to complete 1 cycle (4 strokes) requires 2 full revolutions of the crankshaft.
In a piston engine, the piston will have passed BDC and be moving towards TDC during: | The induction and compression strokes. | The compression and exhaust strokes. | The exhaust and power strokes. | The compression and power stroke. | B | The piston travels upwards during the compression and exhaust strokes.
Blue smoke from the exhaust of a piston engine is an indication of: | An incorrectly set ignition. | Too rich mixture. | Oil burning. |  | C | When the smoke from the exhaust is blue, the aircraft is burning oil. When it is white it is most likely a leak in the head gasket. Black smoke is usually signs of internal fire or excessively rich fuel mixture.
During operation of a reciprocating engine the piston is travelling up: | During the induction stroke. | During the exhaust stroke. | During the power stroke. |  | B | The piston travels upwards during the compression and exhaust strokes.
In respect of a piston engine operating , a rich mixture is one where: | The ratio of air to fuel reduces. | The ratio of air to fuel increases. | The ratio of fuel to air decreases. |  | A | A rich mixture means that there is more fuel than air i.e. Tha ratio of Air to Fuel Decreases OR The ratio of Fuel to Air increases.
Elemental to one complete Otto Cycle is that each piston moves: | Up twice and down twice. | Up twice and down once. | Up four times and down four times. | Up once and down once. | A | 1 full cycle in a four stroke engine occurs in 2 revolutions.
In a dive, with the throttle setting constant , the engine RPM of an aircraft fitted with a fixed-pitch propeller will: | Remain constant whatever the airspeed. | Increases if the airspeed is allowed to increase. | Decreases as the airspeed increases. | Decrease as long as the throttle setting is not changed. | B | As speed increases the relative airflow of the blade is affected causing a decrease in the angle of attack of the blade which decreases propeller torque increasing engine speed
The idling jet: | Pre-mixes the fuel with air to prevent excessive fuel being fed to the cylinders. | Provides sufficient fuel to mix with the air to keep the engine idling at low RPM. | Reduces the fuel flow to prevent a rich cut at low RPM. | Prevents the main jet providing excessive fuel as the throttle is opened. | B | The idling jet provides the minimum fuel required to keep the engine idling at low RPM.
To assist in reducing the temperature of the engine: | The air/fuel mixture can be weakened. | The cowl flaps can be closed. | The airspeed can be reduced. | The air/fuel mixture can be richened. | D | Enriching the mixture allows excess fuel to cool the cylinder head and provide a cooler operating temperature.
Carburettor icing is most likely to occur: | At the venturi , butterfly valve or inlet manifold. | Only when flying in cloud. | At any temperature with the humidity. | Only when the outside air temperature is below 0°C | A | Carburettor Icing is most likely to occur at the venturi since there is a change of momentum and the temperature decreases as the air is sped up over the throat section.
Operation of the mixture control to the lean position: | Increases the amount of air entering the inlet manifold. | Reduces the amount of air entering the inlet manifold. | Reduces the amount of fuel entering the inlet manifold. |  | C | Leaning the mixture control decreases the fuel flow to the engine.
Normally, to achieve the best engine fuel/air mixture at altitude, the mixture control is moved towards the LEAN position until the engine RPM: | Increases, the control is then left in that position. | Drops by approximately 50 RPM, the control being left in that position. | Drops, the control is then moved slightly to the RICH side of the peak RPM. | Increases, the control is then moved slightly to the LEAN side of the peak RPM. | C | With increasing altitude the air density decreases which causes the mixture to become enriched. The procedure to obtaining the correct mixture is to reduce the mixture until peak EGT/Drop in RPM is reached. The mixture must then be set to 1/4 inch above this i.e. approx 50 degrees Rich off Peak EGT to ensure smooth running of the engine at a cooler temperature.
The purpose of baffles in the engine compartments is to: | Deflect the airflow over the oil cooler. | Seal off the engine cylinders from airflow to prevent rapid cooling. | Direct the airflow over the engine cylinders for better cooling. | Deflect the airflow over the oil sump. | C | Baffles are used to redirect ram airflow in the engine nacelle to assist with engine cooling.
Apart from lubrication, an advantage obtained from oil is that it: | Prevents pre-ignition. | Prevents detonation. | Assists with cooling. |  | C | Oil is used as a lubricant and a coolant which assists in cooling the cylinder preventing hotspots from occuring.
The correct sequence for increasing power in an aeroplane with a constant speed unit (CSU) is: | Increase the RPM, increase the manifold pressure setting, then richen the mixture. | Richen the mixture , increase the manifold pressure setting , then adjust the RPM. | Richen the mixture , increase the RPM, then increase the manifold pressure setting . | Increasethe manifold pressure ,increase the RPM, then richen the mixture. | C | For Power increase with a CSU: Increase Mixture, Increase Pitch (RPM), Increase throttle (Manifold Pressure).
To achieve the correct valve timing in a piston engine, the valves are opened by a camshaft running at: | Engine speed | Half crankshaft speed | Twice crankshaft speed | Twice engine speed | B | A four stroke internal combustion engine consists of the following phases: Induction stroke, Compression stroke, Power stroke, Exhaust stroke. Two strokes occur in 1 revolution, therefore to complete 1 cycle (4 strokes) requires 2 full revolutions of the crankshaft. The inlet and exhaust valve are open at the start and end of each cycle respectively i.e. once per cycle. Since one cycle = 2 revolutions and the valves must be opened once, timing is done in the ratio 1 cycle : 2 revolutions of crankshaft. Therefore the valves must operate at half the crankshaft speed.
During one complete Otto Cycle,the piston: | Moves towards the cylinder head four times. | Rotates around the gudgeon pin twice. | Receives two power strokes. | Moves towards the cylinder head twice. | D | During the Otto cycle the piston will have reached top dead centre and bottom dead centre twice since 2 full revolutions are required to complete 1 cycle.
A crankshaft with counter balances can be damaged by: | Carburettor icing. | Closing and opening the throttle in rapid succession. | Operating the engine with too rich a mixture. |  | B | A crankshaft with counterweights will be subjected to greater moments of inertia. The rapid application and reduction of power may cause the destruction of the crankshift due to the momentum of the counterweights.
The viscosity of lubricating oil is greatly affected by: | Volatility. | Pressure. | Temperature. |  | C | The viscosity of oil is affected by the temperature of the fluid.
In a piston engine the spark would occur : | About 20° before T.D.C. | About 20° after T.D.C. | 20° after B.D.C. |  | A | The spark needs to occur prior to the cylinder head reaching top dead centre of the compression stroke to allow for combustion to occur and the charge (fuel/air mixture) to completely combust as the power stroke commences
On a constant speed propeller aircraft whose engine is fitted with a carburettor, the indications of induction system icing are: | That opening the throttle lever will not increase engine RPM. | A gradual drop in engine RPM and possible rough running and vibration. | A rise in manifold pressure and a reduction in air-speed, in level flight. | A drop in manifold pressure and a reduction in air-speed, in level flight. | D | Carburettor icing symptoms include: loss of engine power (drop in Manifold Pressure), rough running engine and engine vibrations.Bear in mind that a constant speed propellor will try to maintain the RPM so a drop in RPM is not noticed.
Information transmitted to the cockpit mounted engine oil temperature gauge is provided by a temperature sensor located: | After passing through the oil cooler but before reaching the hot sections of the engine. | With in the engine sump. | Within the hot sections of the engine. | Upstream of the oil cooler. | A | The oil temperature sensor is located at any point along the system from the output end of the oil cooler until just before it reaches the hot section of the engine
The flow of fuel from the tank to the carburettor is controlled by : | The float and diffuser. | The accelerator pump. | The needle valve and float. |  | C | Fuel enters the diffuser via a float gauge and needle valve
At high power settings, i.e. those in excess of 75%, a rich mixture: | Is required to prevent a weak cut during engine acceleration. | Is necessary to provide excess fuel as a coolant. | Is not necessary as there is sufficient fuel available at this power setting to act as a coolant. | Will not be required. | B | Enriching the mixture allows excess fuel to cool the cylinder head and provide a cooler operating temperature.
The most appropriate method of dealing with detonation during flight is to: | Reduce the RPM and richen the mixture. | Increase the forward speed. | Reduce the forward speed. | Increase the RPM and lean the mixture. | A | Reduce the RPM and richen the mixture until detonation stops, level off if possible and use minimum power to maintain minimum safe level flight and land as soon as practical.
If the fuel/ air mixture is left too lean ,you could experience: | Low oil temperature. | Pre-ignition. | Carburetor Icing. | Detonation. | B | Weak/ lean mixture will cause Pre-ignition. Lower octane fuels are the most likely cause of Detonation.
The presence of carburetor icing would be indicated by : | A steady decrease in oil temperature. | An immediate and complete loss of engine power. | A sudden increase in the exhaust gas temperature. | The engine starting to run rough and a decrease in RPM. | D | Carburettor icing symptoms include: loss of engine power (drop in RPM), rough running engine and engine vibrations.