## Questions
Question | Option A | Option B | Option C | Option D | Correct Answer | Explanation
The fuel tank selection for take-off is: | The most full. | The least full. | Both tanks. |  | A | The fullest tank is used for takeoff regardless of aircraft type.
If detonation is suspected in an engine with a fixed pitch propeller during initial climb-out, the normal corrective action would be to: | Increase the rate of climb. | Reduce the throttle setting. | Lean the mixture. |  | B | If detonation occurs, reduce engine power to prevent further damage to the engine and try to maintain level flight and land ASAP with power remaining.
In a low wing monoplane with the fuel tanks in the wing, what is the backup against fuel starvation should the engine driven pump fail? | The use of an emergency hand pump. | The presence of the electric fuel pump. | The principle of Gravity Feed. | The presence of the accelerator pump in the carburettor. | B | The electrical pump is provided as a backup system to the engine driven fuel pump for redundancy.
When a fuel priming pump is used before starting an engine, the fuel is normally delivered direct to the: | Carburettor float chamber. | Booster pump. | Induction manifold or inlet valve port. | Combustion chamber | C | The fuel primer is used to vaporise and spray fuel directly into the engine. This is done through the induction system and is positioned just before entering the engine at the inlet valve on a cyclinder.
The incorrect use of fuel with a low octane rating in an aero engine may result in: | Severe loss of engine performance. | A rough running engine.. | Detonation. | A high oil temperature. | C | Fuel with higher octane values are suitable for use however lower octane value fuels have a tendancy to cause detonation in piston engines. Lower octanes result in a weaker mixture causing the aircraft to have more air than fuel.
Too low an octane rating (anti-knock value) can cause : | Overheating. | Pre-ignition. | Detonation. |  | C | Fuel with higher octane values are suitable for use however lower octane value fuels have a tendancy to cause detonation in piston engines. Lower octanes result in a weaker mixture causing the aircraft to have more air than fuel.
The normal location of an electrically driven fuel boost pump is: | Upstream of the engine driven pump. | The tank to tank fuel transfer line. | Forward of the engine firewall bulkhead. | The lowest part of a fuel tank. | D | Fuel which is fed to the fuel pumps is always fed from the lowest point in the aircraft so that if a pump failure were to occur, gravity fed fuel can still be used to operate the aircraft.
An aircraft engine is designed to operate on a specific octane rating, using fuel of a lower octane than recommended may result in: | Bead fouling of the spark plugs. | Detonation. | Running on too lean a mixture. | Pre-ignition. | B | Fuel with higher octane values are suitable for use however lower octane value fuels have a tendancy to cause detonation in piston engines. Lower octanes result in a weaker mixture causing the aircraft to have more air than fuel.
AVGAS 100LL has a ………………... label and a ……………. colour. | (i) black (ii) blue | (i) blue (ii) straw | (i) black (ii) red | (i) red (ii) blue | D | AVGAS 100LL has a red label and a blue colour.
Detonation could result from using: | Too Iow a manifold pressure. | A higher grade fuel than recommended. | Too rich a mixture. | Too weak a mixture. | D | Fuel with higher octane values are suitable for use however lower octane value fuels have a tendancy to cause detonation in piston engines. Lower octanes result in a weaker mixture causing the aircraft to have more air than fuel.
The use of fuel with an incorrect octane rating may lead to: | A higher manifold pressure. | Detonation. | Pre-ignition. |  | B | Fuel with higher octane values are suitable for use however lower octane value fuels have a tendancy to cause detonation in piston engines. Lower octanes result in a weaker mixture causing the aircraft to have more air than fuel.
Three seconds after turning the electric fuel pump off, you experience a significant drop in the fuel pressure. You would: | Ignore it since it is normal to have a low fuel pressure at high power settings. | Carefully monitor the fuel pressure and continue the flight, boosting the fuel pressure as necessary with the electric fuel pump. | Turn the electric fuel pump back on since the mechanical fuel pump might be defective and land ASAP. |  | C | If the fuel pressure drops after switching off the electrical pump, the immediate remedial action is to switch the electrical pump back on and land as soon as possible.
When attempting to start an engine which has been overprimed or flooded: | The mixture should be in full rich position. | Magnetos initially in the off position, until the engine has turned over a few times. | The mixture should be in full lean position and the engine cranked with the.. | The mixture should be in full lean position until the engine fires and then richen slowly. | D | The mixture must be set to idle cutoff to prevent further flooding, once the engine begins to start, the mixture can be richened slowly and smoothly until the engine is idling normally.
How would you go about changing the fuel to air ratio with an increase in density altitude? | Slowly open the throttle till the peak RPM. | Slowly lean the mixture till the peak RPM and take note of the peak value when the RPM reduces , enrich the mixture back to the peak and enrich further by about 1cm. | Apply carb heat slightly. |  | B | With increasing altitude the air density decreases which causes the mixture to become enriched. The procedure to obtaining the correct mixture is to reduce the mixture until peak EGT/Drop in RPM is reached. The mixture must then be set to 1/4 inch above this i.e. approx 50 degrees Rich off Peak EGT to ensure smooth running of the engine at a cooler temperature.
A manually operated primer pump should always be used to prime a cold engine for start because : | The primer pumps fuel directly into the induction system , whereas pumping the throttle only increases the amount of fuel in the venturi, which could ultimately lead to an engine fire. | Pumping the throttle increases the amount of fuel in the induction system making the mixture too lean. | The primer is more effective than the throttle accelerator pump and will pump more fuel into the venturi as a result. |  | A | The primer directs fuel into the induction system and directs it to the inlet valve into the cylinder bypassing the carburettor. The throttle allows an increase in the amount of fuel allowed into the venturi which may not cause vaporisation of the fuel fast enough causing an engine fire to occur within the cylinder head.
100LL aviation fuel or Avgas can be identified by its: | Yellow color. | Red color. | Blue color. | Green color. | C | AVGAS 100LL has a red label and a blue colou
Absorption of water into aviation fuel is more likely : | The temperature of the fuel has no effect. | With cold fuel. | In hot fuel. |  | C | Condensation occurs in cold fuel. Water is more likely to be absorbed in warmer fuel.
When refuelling , to ensure that the correct type of fuel is used , both the fuel itself and the tank labels are color coded. The primary color for all labels relating to 100LL is __i__ and the color of the fuel itself should be __ii___ | (i) red (ii) blue | (i) blue (ii) straw | (i) red (ii) straw | (i)black (ii) red | A | AVGAS 100LL has a red label and a blue colour.
Which of the following statements are correct? | A fuel with a lower octane will cause backfiring. | A fuel with a lower octane will cause pre-ignition. | A fuel with a lower octane will cause detonation. |  | C | Fuel with higher octane values are suitable for use however lower octane value fuels have a tendancy to cause detonation in piston engines. Lower octanes result in a weaker mixture causing the aircraft to have more air than fuel.
One of the advantages of refuelling an aeroplane with full tanks after flight is that: | Full tanks will minimise condensation forming overnight. | The aeroplane will be ready to go when needed. | The strain from fuel leaks will be more easily noticed. | Equal pressure is maintained on the main undercarriage legs. | A | Refuelling to full reduces the chance of contamination of the fuel by the condenSation of water vapour from the atmospheric air in the fuel tanks.
With increased altitude, the fuel mixture entering the combustion chamber becomes _________(i)______ as air density ____(ii)____. Select the combination to form the most correct statement. | (i) enriched (ii) reduces | (i) enriched (ii) increases | (i) weaker (ii) reduces | (i) weaker (ii) increases | A | With increasing altitude the air density decreases which causes the mixture to become enriched
After about 20 min flight with full tanks the engine stops but restarts immediately after selection of another tank, a possible cause was: | A blocked fuel tank vent. | Incorrect mixture setting. | Detonation. |  | A | With full tanks having an engine failure after 20 minutes is most likely to be caused by a blockage in the fuel system.
From the Flight Safety point of view , why is it always advisable to fill an aircraft's fuel tanks completely when re-fuelling at the end of a day's flying? | To prevent condensation of moisture out of the air in the tanks which will contaminate the fuel with water. | To ensure that a full fuel load is available if you wish to fly before the refuellers start wotk the next day. | To save time the next morning. | To reduce the risk of vapour explosion. | A | Refuelling to full reduces the chance of contamination of the fuel by the condesnation of water vapour from the atmospheric air in the fuel tanks.
In respect of a low wing aircraft, failure to close a fuel strainer drain valve prior to flight: | Will cause over ventilation of the fuel tank and excessively rich entering the combustion chamber. | May cause fuel starvation if the electric pump is not used. | May result in an inability to start the engine due to the format vapour lock in the tank. | Will cause a lean mixture to be produced by the carburettor. | B | Failure to close the fuel strainer drain valve will cause fuel to leak and may cause fuel starvation if the electrical pump is not used after takeoff. This condition will eventually lead to fuel starvation.
It is important to ensure that the primer is locked after use because: | It may cause a fuel leak, resulting in an increase fire risk. | It may cause fuel to be sucked from the fuel strainer into the inlet manifold,causing an extremely rich mixture. | It may cause fuel to be sucked from the fuel strainer into the carburettor,causing an extremely rich mixture. | If it is unlocked, the vibration will cause the engine to stop. | B | Due to the lower pressure in the intake manifold, fuel may be drawn through the primer and routed directly into the cylinder via the intake valve. This will cause an extremely rich mixture and may lead to a rich cut of the engine.
It is important to carry out regular checks for water in the fuel system, since if water is present it will cause: | The fuel to freeze. | Hydraulicing. | Carburettor venturi icing. | Contamination of the fuel system, resulting in loss of engine power. | D | Water in the fuel system will cause the fuel to become contaminated and may result in the engine running rough and losing power or possible engine damage.
Fuel vents are provided in the fuel tanks in order to: | Control the fuel pressure in high wing gravity fed tanks. | Allow fuel to be vented overboard during turbulence. | Allow atmospheric pressure to be retained with changes in altitude. |  | C | Fuel vents allow the fuel to maintain static pressure at any altitude so that fuel may flow smoothly through the fuel lines. If the tanks were not vented or a blockage occured, the fuel pumps would begin to cavitate (not enough fuel flowing through the pumps causing the pump to burn out)
The significance of using the chemically correct mixture of air and fuel is that: | It gives the best results | It is the one usually used. | It is 15:1 by volume. | It allows complete combustion to occur. | D | When the correct ratio of fuel and air is combusted, the charge (fuel/air mixture) is allowed to combust completely leaving no unburnt fuel or air to escape and is the most efficient method of obtaining energy from the fuel burn.
The color of the following fuels and the main color of their labels are: AVGAS 100 AVGAS 100LL AVTUR: | Green/Black Blue/Black Straw/Red | Green/Red Blue/Red Straw/Black | Green/Red Blue/Black Straw/Red | Blue/Red Straw/Black Green/Black | B | AVGAS 100 has a red label and a green colour. AVGAS 100LL has a red label and a blue colour. AVTUR has a black label and a straw colour.
An excessively rich mixture at high altitudes will: | Increase power available. | Foul the spark plugs. | Overheat the engine. |  | B | Prolonged idling or operation with a very rich mixture, are not good for the plugs because the plugs may not get hot enough to burn off all of the waste deposits. As deposits accumulate, the risk of engine misfire goes up. If the plug get dirty enough, it will misfire. The ignition coil that normally creates the high voltage spark will short circuit to ground across the built up deposits on the electrode instead of jumping across the electrode gap to ignite the air/fuel mixture.
What is the function of an idle cut off valve in a piston engined aeroplane ? | It inhibits fuel flow from a discharge nozzle in the carburettor when selected. | It controls engines slow-running via the carburettor idle jet. | Changes fuel to flow to the main jet from the idle jet when power is increased. |  | A | The idle cutoff position prevents fuel flow into the carburettor of the engine and essentially starves the engine of fuel allowing it to be shut down.
Unless approved for use , the use of motor car fuel (MOGAS) in aircraft engines: | Should not be used, because it may result in detonation , reduced power and lead fouling of the spark plugs. | Is acceptable because it is less volatile and will not cause vapour locks in fuel lines. | Is acceptable, provided it is low lead. |  | A | MOGAS should not be used unless approved for the engine. MOGAS fuel is of a lower octane and may result in detonation, power losses in the engine, lead buildup on the valves and cylinder head as well as spark plug fouling.
The manually operated engine fuel primer is pump in a carburettor system will deliver fuel to: | Throat of the carburetor venture. | Float chamber. | Diffuser. | Induction manifold near to the inlet valve. | D | The fuel primer is used to vaporise and spray fuel directly into the engine. This is done through the induction system and is positioned just before entering the engine at the inlet valve on a cyclinder.
Normal piston engines are designed to run on fuels with a specific anti-knock capability, however when the need arises: | A fuel with a lower anti knock rating may be used for limited periods. | None of these above statements are correct as permanent damage will always result. | A fuel with a higher anti knock rating may be used for limited periods. |  | C | Fuel with higher octane values are suitable for use however lower octane value fuels have a tendancy to cause detonation in piston engines. Lower octanes result in a weaker mixture causing the aircraft to have more air than fuel.
A fuel with too low octane rating and too lean mixture could cause detonation. What other factor could lead to detonation. | Too much ram air flowing around the engine fins. | Hot spots on the cylinder walls. | Extremely long application of Carburettor Heat. |  | C | Detonation is caused by a weak mixture. One of the other factors not mentioned previously may be application of carburettor heat which allows hot unfiltered air into the induction system weakening the mixture. The increase of the temperature of the fuel air mixture can lead to detonation.
Fuel tank vents must be open: | To allow proper air pressure in the tanks to maintain a steady fuel flow. | To assist in balancing out the different levels in the various tanks. | To allow the fuel to remain in the tanks in the event of over pressure. |  | A | Fuel vents allow the fuel to maintain static pressure at any altitude so that fuel may flow smoothly through the fuel lines. If the tanks were not vented or a blockage occured, the fuel pumps would begin to cavitate (not enough fuel flowing through the pumps causing the pump to burn out)
To eliminate the risk of fire when refuelling: | Bond the aircraft to the fuel nozzle. | You should use plastic containers. | Have an earth lead between ground,fuel truck, fuel nozzle and the aircraft. |  | C | During the refuelling process, the aircraft must be earthed to the the ground/fuel truck while the nozzle is in contact with the aircraft to prevent any static discharge from igniting fuel vapours.
The "chemically correct ratio" for air to fuel is 15:1 by weight. What, however, is the approximate air-fuel ratio for the optimum mixture strength for use in a piston engine? | 15:1 by volume. | 10:1 by volume. | 8:1 by volume. | 12:1 by volume. | D | The stoichiometric ratio of Air:Fuel should be 15:1 by weight and 12:1 by volume.
In the aircraft tanks, fuel is most likely to be contaminated by water from: | Atmospheric air remaining in the tanks. | Contamination during re-fuelling. | Poorly fitted fuel caps. | Leaks in the tanks that have let in rain. | A | Fuel contamination is most likely caused by the condensation of water vapour present in the atmospheric air which is used in venting the fuel tanks.
The presence of water in the fuel system must be detected and eliminated otherwise: | The fuel system will be contaminated leading to loss of engine power and possible failure. | There is a possibility of icing in the carburettor. | Ice will form in the air intake. | The fuel will freeze. | A | Water in the fuel system will cause the fuel to become contaminated and may result in the engine running rough and losing power or possible engine damage.
The most likely immediate effect of using fuel of too low an octane rating is: | A cool running engine. | Detonation. | Pre-ignition. |  | B | Fuel with higher octane values are suitable for use however lower octane value fuels have a tendancy to cause detonation in piston engines. Lower octanes result in a weaker mixture causing the aircraft to have more air than fuel.
When wanting to refuel at an airfield you discover that the fuel available is not the octane you require , you may: | Request the octane from another airfield and cancel the flight until it arrives. | Refuel with a lower octane. | Refuel with the next higher octane. |  | C | Fuel with higher octane values are suitable for use however lower octane value fuels have a tendancy to cause detonation in piston engines. Lower octanes result in a weaker mixture causing the aircraft to have more air than fuel.
The primer which is used before starting a light aircraft piston engine sends fuel to: | The air intake. | The induction manifold. | The carburetor float chamber. | The main carburetor jet. | B | The fuel primer is used to vaporise and spray fuel directly into the engine. This is done through the induction system and is positioned just before entering the engine at the inlet valve on a cyclinder.
The purpose of baffles in an aircraft's fuel tank is to: | Prevent the fuel from surging about during a flight. | Provide support for rubber bladders. | Control the fuel pressure from gravity feed tanks in high wing aircraft. | Divide one tank into two parts, one main and one auxiliary. | A | Baffles prevent sloshing of the fuel within the fuel tank which indirectly affects the moment arm of the aircraft as the weight of the fuel shifts during a turn. Baffles also ensure that surges do not occur within the fuel lines eg. An aircraft in a turn with wing tanks will have no fuel fed to the pumps via the lower wing since the fuel has now shifted to the wingtip however all of the fuel in the upper wing now has pressure to the fuel line in the upper wing. Baffles prevent fuel starvation in the turns.