## Questions
Question | Option A | Option B | Option C | Option D | Correct Answer | Explanation
An aircraft may not be operated over water without a life jacket for each person abroad more than _____ from the shore: | 30 min at normal cruising speed. | 45 min at normal cruising speed. | 60 min at normal cruising speed. |  | A
No single engine aircraft may be operated over water without a life raft if more than : | 10 min or 100 NM from shore. | 90 min or 300 NM from shore. | 30 min or 50 NM from shore. |  | C | CATS 91.04.26 EMERGENCY LOCATOR TRANSMITTER (ELT) 1. Terminology For the purposes of this TS - “extended flights over water” means over-water flights at a distance from land equivalent to 30 minutes at normal cruising speed or 50 nautical miles, whichever is the lesser
A steady green light to aircraft in the air means: | give way to other traffic, and then land. | cleared to land | return for landing |  | B | CATS 91.06.13 SIGNALS (4)(1)(a) Steady green. Cleared to land
No aircraft shall be operated by day unless it is equipped with: | An anti-collision light and an emergency electrical power source for the illumination of all instruments and equipment used by the flight crew. | An anti-collision light system. | An anti-collision light and torch for each crew member. |  | B | 91.06.10 (1) Except as provided by sub-regulation (4) and unless the aircraft was initially type-certificated without such lights or is a non-type certificated aircraft approved without such lights, all aircraft shall display - (a) while operating in flight during the day and at all times at night, anti-collision lights intended to attract attention to the aircraft
Safety harness and belts must be worn: | Before aerobatic maneuvers are undertaken. | At all time. | During the landing roll. |  | B | 91.04.16 (1) No owner or operator of a non-pressurised aircraft shall operate the aircraft at altitudes between 10 000 feet and 12 000 feet for longer than 120 minutes intended flight time, or above 12 000 feet, unless such aircraft is equipped with the supplemental oxygen as prescribed in Document SA-CATS 91 and such oxygen may be used continuously whenever these circumstances prevail.
All aircraft must carry an emergency oxygen supply if they operate at: | An altitude above 10 000ft for longer than 60 min. | An altitude above 10 000ft. | An altitude above 12 000ft. |  | C | CATS 91.04.26 EMERGENCY LOCATOR TRANSMITTER (ELT) 1. Terminology For the purposes of this TS - “extended flights over water” means over-water flights at a distance from land equivalent to 30 minutes at normal cruising speed or 50 nautical miles, whichever is the lesser
Flights over routes which may at any point be over water and away from the shore and for which insufficient life jackets and flotation equipment as prescribed are carried on board may not exceed: | A distance of 90NM from shore. | A distance of 50NM from shore. | 90 Min at cruising speed from shore. |  | B | SACAR 91.04.6 Additional equipment for single pilot operations under IMC or at night: (1) No owner or operator of an aircraft shall conduct single-pilot operations in an aircraft under IMC or at night unless such aircraft has been certificated for single-pilot operations and - a) the single pilot flying is equipped with a headset with boom microphone or equivalent and has a transmit button positioned in such a way that it may be operated without the pilot having to remove his or her hands from the control wheel, joy stick or cyclic stick; b) the aircraft is equipped with a means of displaying charts that enables them to be readable in all ambient light conditions; c) if the aircraft is flown under IMC, such aircraft has been certificated for single pilot IFR operations and is equipped with a serviceable automatic flight control system with at least altitude hold and heading mode;
No aircraft shall be used to conduct single pilot IFR flights unless equipped with: | Auto-pilot with altitude and heading mode. | Auto-pilot with altitude mode. | Auto-pilot with heading mode. |  | A | 91.04.6 (1) No owner or operator of an aircraft shall conduct single-pilot operations in an aircraft under IMC or at night unless such aircraft has been certificated for single-pilot operations and - (c) if the aircraft is flown under IMC, such aircraft has been certificated for single pilot IFR operations and is equipped with a serviceable automatic flight control system with at least altitude hold and heading mode;
A single-pilot aeroplane operating under Part 91 may inter alia: | Fly for a maximum of 20 min in IMC. | Fly in IMC, when equipped with a 2 axis autopilot. | Not fly in IMC conditions. |  | B | CATS 91.06.10 LIGHTS TO BE DISPLAYED BY AIRCRAFT (2.1) Navigation lights to be displayed in the air (Figure1) Aircraft lights should be RED on the left, Green on the right and White on the tail Green - Right / Red - Left / White - Tail
Lights to be displayed by heavier than air aircrafts are | Red on the left, green on the right and white on the tail | Green on the right, white on the left and red on the tail | Red on the right, green on the left and white on the tail |  | A | 91.04.21 HAND HELD FIRE EXTINGUISHERS 2. Hand fire extinguishers An owner or operator may not operate an aircraft unless hand fire extinguishers are provided for use in flight crew, passenger and, as applicable, cargo compartments and galleys in accordance with the following - (b) at least one hand fire extinguisher, containing Halon 1211 (bromochlorodifluoromethane, CBrCIF2), or equivalent as the extinguishing agent, must be conveniently located on the flight deck for use by the flight deck crew;
What type of fire extinguisher must be carried on board a SA registered aircraft? | Dry Power type. | An approved type using Halon 1211. | An approved type. |  | B | 91.04.21 HAND HELD FIRE EXTINGUISHERS 2. Hand fire extinguishers An owner or operator may not operate an aircraft unless hand fire extinguishers are provided for use in flight crew, passenger and, as applicable, cargo compartments and galleys in accordance with the following - (b) at least one hand fire extinguisher, containing Halon 1211 (bromochlorodifluoromethane, CBrCIF2), or equivalent as the extinguishing agent, must be conveniently located on the flight deck for use by the flight deck crew;
At least one hand fire extinguisher must be conveniently located on the flight deck for use by flight deck crew. This must be of the following type : | Dry Chemical. | CO 2. | Halon 1211. |  | C
An aircraft may not be operated over water without a life jacket for each person abroad more than _____ from the shore: | 50NM. | 10NM. | 20NM |  | A
All aeroplanes operating in the public transport category shall carry a flight data recorder if the maximum certified mass is: | 2700kg or over. | 27000kg or over. | 4700kg or over. |  | A
For VFR by night under Part 91 , the following additional equipment is required: Navigation lights and :' | A fire extinguisher and first aid equipment. | An illuminated chart-holder and landing lights. | A compass and timepiece. |  | B
No aircraft shall be operated unless a child restraint device is provided for each passenger who is: | Less than 2 years of age. | Less than 5 years of age. | Less than 4 years of age. | Less than 3 years of age. | A
No aircraft owner or operator shall operate an aircraft without each seat being equipped with: | A safety harness for all crew members. | A seat belt. | A seat belt for cabin crew members and a safety harness for each flight deck crew members. |  | A
No aircraft shall be operated at night unless: | It is equipped with a serviceable rotating beacon. | It is equipped with one landing light with a single filament. | In the event that the navigation lights are unserviceable, it is equipped with a strobe light. | In place of a serviceable landing light it is equipped with a wing strobe light. | A
An owner / operator may not operate a non-pressurised aircraft at altitudes above ........ feet and up to ........ feet for longer than ........ minutes, unless supplemental oxygen is provided for the crew and all passengers. | 10000' / 2000' / 45 minutes. | 10000' / 12000' / 120 minutes. | 12000' / 10000' / 60 minutes. |  | B