## Questions
Question | Option A | Option B | Option C | Option D | Correct Answer | Explanation
A signal sent by radiotelephony consisting of the spoken words PAN PAN, PAN PAN, PAN PAN means: | An aircraft on final approach is starting the missed approach procedure | The aircraft has a very urgent message to transmit concerning the safety of a ship, aircraft or other vehicle, but immediate assistance is not required | Imminent danger threatens the aircraft and immediate assistance is required | The aircraft is diverting from the route cleared because of a thunderstorm and asks for immediate reclearance | B
The distress message shall contain as many as possible of the following elements/details: | Aircraft call sign, present position, assistance required | Aircraft call sign, aerodrome of departure, position and level | Aircraft call sign, route of flight, destination airport | Aircraft call sign, nature of distress, pilot's intention, present position, level and heading | D
An aircraft station fails to establish radio contact with an aeronautical station on the designated frequency. What is the first station he should attempt to establish contact with? | Establish contact using the emergency frequency in the UHF band | Transmit BLIND | Contact 121.5 MHz | Attempt to restablish contact with the aeronautical station on the previously assigned frequency. | B
Alert phase is defined as follows: | A situation where an apprehension exists as to the safety of an aircraft and its occupants | A situation related to an aircraft and its occupants are considered to be in a state of emergency | A situation related to an aircraft which reports that the fuel on board is exhausted | An emergency event in which an aircraft and its occupants are considered to be threatened by a danger | A
An aircraft station fails to establish radio contact with an aeronautical station on the designated frequency. What action is required by the pilot: | Land at the nearest airport without an ATC unit | Return to the airport of departure | Continue the flight to the destination airport without any communication | Attempt to establish contact with the station on an alternative frequency | D
The phrase "TRANSMITTING BLIND POSSIBLE RADIO FAILURE" is used in case of a: | transmitter failure only | total loss of electrical power to the radio ecquipment | receiver failure only | total radio communication failure | C
In case of a SSR transponder failure occuring after departure of an IFR flight, the pilot shall: | Inform the competent ATC unit immediately | Squawk 7600 | Continue the flight in VMC | Land at the nearest suitable aerodrome for repair | A
Choose the most correct answer. If an aircraft with radio communication failure is inbound to an unmanned airfield in VMC, the pilot should: | fly as slow as safely possible to allow more time for proper lookout. | divert to the closest suitable aerodrome. | execute a precautionary landing in a safe area is unsure of the exact position of other aircraft. | switch on landing lights and join overhead the airfield. | D
Distress is defined as: | A malfunction circuit breaker | A condition concerning the safety of a person on board or within sight and requiring immediate assistance | A condition concerning the attitude of an aircraft when intercepting the localizer during an ILS approach | A condition of being threatened by serious and/or imminent danger and requiring immediate assistance | D
An intercepted aircraft shall attempt to make radio contact with the intercepting aircraft on which frequency? | 121.5 MHz | 124.8 MHz | 124.4 Mhz |  | A
Which of the following is not an emergency frequency? | 123.45 MHz | 121.5 MHz | 2182 KHz | 243.0 MHz | A
A departing aircraft experiencing radio communication failure on an IFR flight under radar vectors has to: | Squawk 7600 and maintain the heading last assigned by ATC for a period of 3 minutes and then return to the flight path in accordance with the current flight plan | Squawk 7600, maintain present heading for 1 minute and thereafter return to the route indicated in the current flight plan on the shortest way | Squawk 7600 and thereafter, regardless of any limitation instructed by ATC, return to the route indicated in the current flight plan on the shortest way | Squawk 7600 and thereafter return to the route indicated in the current flight plan in the most direct manner | D
An aircraft encountering radio communication failure on an IFR flight in IMC has to land, if possible, within: | 30 minutes after noticing the radio failure | 15 minutes after vacating the transition layer | 30 minutes after waiting for the EAT | 30 minutes after ETA or the last EAT, whichever is later | D
If a pilot is being radar vectored in IFR conditions and losses radio communications with ATC, what action should be taken? | Fly directly to the next point shown on the IFR flight plan and continue the flight. | Fly directly to a fix, route, or airway specified in the vector clearance | Squawk 7700 and climb to VFR on Top. |  | B
The frequency 121.500 MHz is designated as: | A regional UHF frequency | An international emergency frequency | An airline operation frequency | A frequency for air-to-air communication | B
The frequency used for the first transmission of a "MAYDAY" call shall be: | The distress frequency 121.5 MHz | Any other international emergency frequency | Any frequency at pilot's discretion | The frequency currently in use | D
The supposition of a Distress Phase, compared to an Uncertainty or Alert Phase is best described as when: | the safety of an aircraft and its occupants has not been ascertained | a damaged aircraft whose flying efficiency is known to be impaired and needs immediate attention | there is doubt about the safety of an aircraft and its occupants | apprehension exists about the safety of an aircraft and its occupants | B
When an aircraft is no longer in distress, it shall transmit a message cancelling the distress condition. Which words shall this message include ? | ... cancel distress | ... MAYDAY, resuming normal operations | ... MAYDAY cancelled | ... distress condition terminated | A
An aircraft is in emergency when: | All answers are correct | It is forced to land | It is threatened by grave danger and requires immediate assistance | It is threatened by grave danger | C
An aircraft on an IFR flight in VMC experiences radio communication failure. The aircraft is assumed to : | Land at the destination aerodrome | Land at the alternate aerodrome | Land at the nearest suitable aerodrome | Return to the aerodrome of departure | A
A MAYDAY CALL is justified in the following situations: | Being lost or uncertain of position | Landing at an uncontrolled airfield following a high oil temperature indication | Commencing a go-around due to traffic on the runway | A fuel endurance of less than 45 minutes during daytime flight operation | A
The Alerting Service is provided by: | Only by ATC units | The ATC unit responsible for the aircraft at that moment, when it is provided with 121.5 MHz | The Area Control Centres | The ATC unit responsible for the aircraft at that moment | D
What is the objective of the alerting service? | Provide advice and information useful to the safe and efficient conduct of flights | To prevent collisions between aircraft | To notify appropriate organisations regarding aircraft in need of assistance |  | C
If all attempts to establish radio contact with a ground station fail, the pilot of an airplane shall transmit messages preceded by the phrase: | "How do you read?" | "Transmitting blind" | PANPAN, PANPAN, PANPAN | "Read you one, read you one" | B
A message concerning an aircraft being threatened by grave and imminent danger, requiring immediate assistance is called: | Distress message | Urgency message | Class B message | Flight safety message | A
Whenever unlawful interference with an aircraft is suspected, and where automatic distinct display of SSR Mode A code 7500 and code 7700 is not provided, the radar controller shall attempt to verify this suspicion by: | Setting the SSR decoder to mode A 7500 then to standby and thereafter to code 7700 | Setting the SSR decoder to mode A 7700 then to standby and thereafter to code 7500 | Setting the SSR decoder to mode A code 7500 and thereafter to code 7700 | Setting the SSR decoder to mode A code 7000 and thereafter to code 7500 | C
When an aircraft fails to establish contact with an ATSU on the designated frequency it shall first..... | Attempt to establish contact on another frequency appropriate to the route | squawk the appropriate transponder code | transmit its intention preceded by the phrase PAN | transmit its message twice on that frequency using the phrase TRANSMITTING BLIND | A
Which of the following statements describes the Distress Phase (DETRESFA)? | An aircraft which has been cleared to land fails to land within 5 minutes of the ETA and communication has not been re-established | An aircraft declares that the fuel remaining is insufficient to reach safety | An aircraft fails to arrive within 30 minutes of the ETA passed to ATC | An aircraft is known or believed to be the subject of unlawful interference | A
When an aircraft is experiencing difficulties, triggering of the alert phase is the responsibility of: | control centres only | search and rescue co-ordination centres | air traffic control and flight information centres | air traffic co-ordination centres | C
A message concerning an aircraft being threatened by grave and imminent danger, requiring immediate assistance is called: | Class B message. | Flight safety message. | Urgency message. | Distress message. | D
The order of priority of the following messages in the aeronautical mobile service is: | Distress message, flight safety message, urgency message | Meteorological message, direction finding message, flight regularity Message | Distress message, urgency message, direction finding message | Direction finding message, distress message, urgency message | C
Setting a Squawk of 7700 indicates that you: | are in controlled airspace. | have a radio failure. | have an emergency. | are not receiving a radar service. | C
What is the transponder code for radio communication failure: | 7500 | 7600 | 6700 | 7700 | B
An aircraft encountering radio communication failure on an IFR flight in VMC is assumed to: | Squawk IDENT and proceed to the alternate aerodrome | Continue the flight to destination aerodrome in any case | Leave controlled airspace and continue the flight within uncontrolled airspace | Continue to fly in VMC, land at the nearest suitable aerodrome, report its arrival | D
An urgency message shall be preceded by the radiotelephony urgency signal: | PAN PAN, spoken three times | ALERFA, spoken three times | URGENCY,spoken three times | MAYDAY, spoken three times | A
A message concerning a protected medical transport operated by aircraft assigned exclusively to medical transportation shall be preceded by the signal: | PAN PAN MEDICAL | MEDICAL TRANSPORT | PAN PAN TRANSPORT | PROTECTED TRANSPORT | A
You've just tuned in to Seville Approach frequency and you hear the message " G-ATTP cancelling distress". This means: | Aircraft is downgrading to an urgency situation | Aircraft is cancelling IFR. | Aircraft is no longer in distress | Aircraft is no longer in an urgency situation | C
Urgency is defined as: | A condition of being threatened by serious and/or imminent danger and of requiring immediate assistance | A condition concerning the attitude of an aircraft when intercepting the localizer during an ILS approach | A condition concerning the safety of a person on board or within sight and requiring immediate assistance | A condition concerning the safety of an aircraft other vehicles or of a person on board, but which does not require immediate assistance | D
The subsequent content of a Distress or Urgency message must consist of the following items: 1.Position 2.Intention of person in command 3.Type of aircraft 4.Nature of emergency 5.Call-sign Transmitted in the order: | (v) (iv) (iii) (ii) (i) | (v) (iv) (i) (ii) (iii) | (v) (iv) (ii) (iii) (i) | (v) (iii) (iv) (ii) (i) | D
In case of a SSR transponder failure occurring after departure of an IFR flight, the pilot shall: | Continue the flight in VMC | Land at the nearest suitable aerodrome for repair | Squawk 7600 | Inform the competent ATC unit immediately | D
An aircraft encountering radio communication failure on an IFR flight in IMC has to hold over the designated navigation aid serving the destination aerodrome: | Under no circumstances | Until the expected approach time last received and acknowledged | 5 minutes in any case | 3 minutes, if an expected approach time is not acknowledged | B
A radio communications, 'Distress' differs from 'Urgency' because in the first case: | The aeroplane or a passenger's safety require the flight immediately interrupted | There is a serious and imminent danger requiring immediate assistance | The aeroplane has suffered damages which impair its fitness to fly | The aeroplane will not be able to reach a suitable aerodrome | B
DETRESFA is where: | a situation wherein there is a reasonable certainty that an aircraft and its occupants are threatened by grave and imminent danger and require immediate assistance | a situation wherein uncertainty exists as to the safety of an aircraft and its occupants | None of the options are correct | a situation wherein apprehension exists as to the safety of an aircraft and its occupants | A
Which of the following are not a Search and Rescue Phase? | EMERFA | INCERFA | ALERFA |  | A
On hearing an urgency message a pilot shall: | Impose radio silence on the frequency in use | Change the frequency, because radio silence will be imposed on the frequency in use | Acknowledge the message immediately | Monitor the frequency to ensure assistance if required | D
An aircraft in state of emergency shall squawk: | 6700 | 7600 | 7700 | 7500 | C
The urgency message to be sent by an aircraft reporting an urgency condition shall contain at least the following elements/details : | Aircraft call sign, nature of the urgency condition, pilot's intention, present position, level and heading | Name of the station addressed, present position, assistance required | Aircraft call sign, destination airport, ETA at destination, route of flight | Aircraft identification, aerodrome of departure, level and heading | A
An aircraft encountering radio communication failure on an IFR flight in IMC has to commence descent over the designated navigation aid serving the destination aerodrome (no EAT received): | After 3 minutes, if an expected approach time is not acknowledged | At, or as close to, the ETA resulting from the current flight plan | 5 minutes after the last expected approach time acknowledged | Immediately after reaching in any case | B
Whenever unlawful interference with an aircraft is suspected, and where automatic distinct display of SSR Mode A code 7500 and code 7700 is not provided, the radar controller shall attempt to verify this suspicion by: | Setting the SSR decoder to mode A 7500 then to standby and thereafter to code 7700 | Setting the SSR decoder to mode A code 7500 and thereafter to code 7700 | Setting the SSR decoder to mode A code 7000 and thereafter to code 7500 | Setting the SSR decoder to mode A 7700 then to standby and thereafter to code 7500 | B
An urgency message shall be preceded by the radiotelephony urgency signal: | URGENCY, spoken three times | MAYDAY, spoken three times | PAN PAN, spoken three times | ALERFA, spoken three times | C
When are you permitted without prior instruction from ATC? | A radiotelephony transmission from ground station to aircraft in flight. | A transmission containing meteorological and operational information to aircraft engaged in flights over remote and oceanic areas out of range of VHF ground station | A transmission where no reply is required from the receiving station | The only time a frequency change is permitted without prior instruction from ATC, when under radar control, is when an aircraft is in a 'distress' condition and no contact has been made on the frequency in use and a change to 121.5 MHz is considered ne... | D
When it becomes apparent that an aircraft is in difficulty, the decision to initiate the alert phases is the responsibility of the: | air traffic co-ordination services | search and rescue co-ordination centres | operational air traffic control centres | flight information or control organisations | C
During a flight a crew member becomes seriously ill. In order to land promptly and obtain medical assistance should prefix the message as: | Emergency Descent | Pan Pan Pan | Mayday Mayday Maday | AIREP | B
The frequency 121.500 MHz is designated as: | An international emergency frequency | An airline operation frequency | A regional UHF frequency | A frequency for air-to-air communication | A
An aircraft squawking 7700 indicates to the ground station that: | There is a sick passenger on board | The aircraft's transceiver is unserviceable | The aircraft is in distress | The aircraft is being hijacked | C
The call PAN PAN MEDICAL indicates that: | One of the flight crew has taken ill. | There is concern about the safety of the aircraft or a person on board but does not require immediate assistance. | The flight is concerning a protected medical transport pursuant to 1949 Geneva Convention. | The crew require medical aid. | C
When an aircraft is experiencing difficulties, triggering of the alert phase is the responsibility of: | air traffic control and flight information centres | air traffic co-ordination centres | search and rescue co-ordination centres | control centres only | A
The alerting service is provided for: | To any aircraft believed to have been the subject of unlawful interference | All the options are correct | All aircraft which have filed a flight plan or are otherwise known to ATC | All aircraft provided with ATC | B
Under which of the following conditions will an aircraft be reported to the area control centre or FIS: | Fail to report after having been handed over to an aerodrome control tower within 5 minutes | Having once reported, cease radio contact for more than 30 minutes | All the options are incorrect | In either case fail to land 10 minutes after the expected landing time | C
When it becomes apparent that an aircraft is in difficulty, the decision to initiate the alert phases is the responsibility of the: | air traffic co-ordination services | flight information or control organisations | operational air traffic control centres | search and rescue co-ordination centres | C
The distress communication and silence conditions shall be terminated by transmitting a message. Which words shall this message include ? | Emergency communication finished | MAYDAY traffic ended | Disregard distress communication, OUT | Distress traffic ended | D
Under which of the following circumstances shall an aircraft station squawk 7600 ? | When flying over desert areas | When entering bad weather areas | When approaching a prohibited area | In case of radio communication failure | D
If all attempts to establish radio contact with a ground station fail, the pilot of an aeroplane shall transmit messages preceded by the phrase: | PAN PAN, PAN PAN, PAN PAN | "How do you read?" | "Read you one, read you one" | "Transmitting blind" | D
A signal sent by radiotelephony consisting of the spoken word MAYDAY MAYDAY MAYDAY means | The aircraft has a message to transmit concerning adverse weather conditions along its route of flight | The aircraft has a very urgent message to transmit concerning the safety of a ship, aircraft or vehicle | Imminent danger threatens the aircraft and immediate assistance is required | The aircraft is forced to perform a fuel dumping procedure | C
The distress signal and the distress message to be sent by an aircraft in distress be on: | The FIS frequency designated for the airspace concerned | The air-ground frequency in use at the time | The emergency frequency in any case | The regional guard frequency | B
In case the transponder fails before the departure for an IFR flight, the pilot shall: | Insert under item 18 of the flight plan "transponder unserviceable" | Inform ATC after departure | Inform FIS for relay to AIS | Obtain prior permission by ATC to conduct the flight | D
A radio communications, 'Distress' differs from 'Urgency' because in the first case: | There is a serious and imminent danger requiring immediate assistance | The aeroplane will not be able to reach a suitable aerodrome | The aeroplane or a passenger's safety require the flight immediately interrupted | The aeroplane has suffered damages which impair its fitness to fly | A
A red flare addressed to a flying aircraft means: | Fire on-board | Disregard any previous instructions, do not land for the time being. | Danger, go around. |  | B
Which frequency shall be used for the first transmission of an urgency call: | Any frequency at pilot's discretion | The international emergency frequency | The regional guard frequency | The air-ground frequency in use at the time | D
The Alerting Service is provided by: | The ATC unit responsible for the aircraft at that moment | The Area Control Centres | Only by ATC units | The ATC unit responsible for the aircraft at that moment, when it is provided with 121.5 MHz | A
A message preceded by the phrase "Transmitting blind due receiver failure" shall be transmitted: | On the frequency presently in use | On all available aeronautical stations | On the international emergency frequency | On the regional guard frequency | A
What do the spoken words '' PAN PAN MEDICAL '' mean ? | The message which follows concerns a protected medical transport operated by aircraft assigned exclusively to medical transportation | The aircraft has an urgent need of medical care upon landing at destination airport | The phrase/signal is inadmissible in radiotelephony | The aircraft has a sick passenger on board and requests priority to land | A
An aircraft in distress shall send the following signal by radiotelephony: | DETRESFA, DETRESFA, DETRESFA | PAN PAN, PAN PAN, PAN PAN | MAYDAY, MAYDAY, MAYDAY | URGENCY, URGENCY, URGENCY | C
Under which of the following circumstances shall an aircraft squawk 7700 ? | When following a SID | When flying within controlled airspace | When passing the transition level | In distress | D
A MAYDAY CALL is justified in the following situations: | A fuel endurance of less than 45 minutes during daytime flight operation | Being lost or uncertain of position | Landing at an uncontrolled airfield following a high oil temperature indication | Commencing a go-around due to traffic on the runway | B
An aircraft ZS-ABC is enroute in information airspace. If the pilot cannot make radio contact or suspect radio communications failure, a typical transmission should start with: | All stations, aircraft type transmitting blind due to radio failure, this is ZS-ABC .. | Johannesburg information, ZS-ABC, Transmitting blind, ........ | PANPAN PANPAN PANPAN, ZS-ABC transmitting blind due to radio failure ....... | Radio failure, ABC (type of aircraft) Johannesburg Information ...... | B
An aircraft, ZS-ABC initiating an emergency descent to flight level 100 would most correctly use the following phraseology in the first radio transmission: | "ABC expediting descent to level 100 due to fire, rate of descent 5000 feet per minute" | "ABC MAYDAY MAYDAY MAYDAY, rapid descnt to level 100 ........." | "ABC descending level 100 due fire" | "ABC emergency descent to flight level 100..............." | D