## Questions
Question | Option A | Option B | Option C | Option D | Correct Answer | Explanation
After alignment, is it possible to update IRS positions? | No | Yes, the process is automatic in flight from the DMEs | Yes, the pilots can insert updates | Yes by operation of the TO/GA switch, the runway threshold co- ordinates are inserted into the IRS | A
Aeronautical messages are given an order of priority. Which of the following statements reflects the correct order of priority? | Flight Safety messages take precedence over Direction Finding messages | Flight Safety messages will be handled before Urgency messages | Meteorological messages take precedence over Direction Finding messages | Messages relating to Direction Finding take precedence over Flight Regularity messages | D
Under what runway conditions is the braking action reported to be "Unreliable": | Runway covered with dry snow | Runway conditions normal | Runway covered with ice | Runway covered with wet snow and slush | D
Fastair 345 has been instructed to contact Stephenville ARRIVAL on frequency 118.0. What is the correct way to indicate it will follow this instruction: | Changing to ARRIVAL Fastair 345 | 118.0 Fastair 345 | Changing over Fastair 345 | Stephenville ARRIVAL Fastair 345 | B
The radiotelephony phrase GO AHEAD means? | Proceed with your message | Repeat for clarity | Proceed with your flight or taxi instructions | Proceed as cleared | A
When flying in accordance with IFR, which of the following best describes the term "Visual approach'? | An extension of an instrument approach procedure to bring an aircraft into position for landing on a runway which is not suitably located for straight-in-approach | An approach by an IFR flight when either part or all of an instrument approach procedure is not completed and the approach is executed in visual reference to terrain | A visual manoeuvre executed by an IFR flight when the weather conditions at the aerodrome of destination are equal to or better than required VMC minima | An approach executed by an IFR flight unable to maintain VMC | B
Which phrase shall be used if you want to say: "I should like to know..." or "I wish to obtain..."? | Report | Request | Acknowledge | Confirm | B
Within the European Region, an aircraft experiencing radio communication failure on an IFR departure has to squawk 7600 and: | Land at the departure aerodrome in any case | Maintain the level last assigned by the ATC for a period of 3 minutes and then climb in accordance with the flight plan | Maintain the altitude last assigned by ATC for a period of 5 minutes and then continue in accordance with the flight plan | Climb immediately to the cruising level indicated in the flight plan | B
Which phrase shall be used if you want to say:"I understand your message and will comply with it": | OK, will do it | Wilco | Will comply with your instruction | Roger | B
Aircraft XY-ABC is making a test transmission with Stephenville TOWER on frequency 118.7. What is the correct phrasing for this transmission: | Stephenville TOWER XY-ABC radio check 118.7 | Stephenville TOWER XY-ABC frequency check | Stephenville TOWER XY-ABC preflight check | Stephenville TOWER XY-ABC signal check | A
When shall an aircraft in the heavy-wake-turbulence category include the word "Heavy" immediately after its call sign e.g. Fastair 345 heavy: | In the initial call to the aerodrome control tower and the approach control unit | In all calls to the aerodrome tower and the approach control unit | Never | In all calls | A
Aircraft X-BC has been instructed to listen on ATIS frequency 123.25, on which information are being broadcast. What is the correct response to indicate that it will follow this instruction? | Will contact 123.25 X-BC | Changing 123.25 X-BC | Monitoring 123.25 X-BC | Checking 123.25 X-BC | C
What is the deviation allowed either side of track between entry sectors when joining a hold? | 30 degrees | 15 degrees | 5 degrees |  | C
Assume you are a pilot of an aircraft parked in a bay OR Tambo International. The airport has a dedicated frequency on which departure clearances are provided. To obtain the clearance you need to contact: | Johannesburg Delivery | Johannesburg Apron | Johannesburg Dispatch | Johannesburg Clearence | A
If you are requested to report your height, to which Q-code-setting would you refer ? | QNH | QNH | QFE | QBI | C
Before transmitting the pilot should: | Make sure that the emergency frequency is tuned in at the same time. | Listen out on the frequency to ensure no interference with another station already transmitting will occur | Always write the message and read it during the transmission. | Make sure that the aircraft is levelled off. | B
If an ATSU issues a clearance to climb to FL 150 to the pilot of an aircraft ZS-ABC, a typical radio transmission would be: | â€œABC, climb as cleared in current flight plan. Report commencing climb.â€ | â€œABC, climb approved to flight level 150. Report established in the climb.â€ | â€œABC cleared to climb level 150. Report maintaining.â€ | â€œABC, climb to and maintain level 150.â€ | D
Transition from altitude to flight level, and vice-versa is done: | at transition altitude during climb and transition level during descent | at transition altitude during climb and descent | at transition altitude during descent and transition level during climb |  | A
How shall a pilot ask for a QFE? | Request Quebec Fox Easy. | Request Queen Fox Easy. | Request Quebec Fox Echo. | Request Quebec Foxtrot Echo. | D
When a pilot aborts a take-off after being instructed by an Air Traffic Controller, the pilot's radio response will contain the phrase: | Stopping | Aborting | Roger | Wilco | B
Which of the following statements is true? | A transmission's bandwidth is affected by the design of the aerial | A narrow bandwidth improves beam width | Bandwidth must be reduced in order to reduce noise | A broad bandwidth gives a narrow beam width | C
Select the option that relates best to the signal for START ENGINE | Raise the appropriate number of fingers on one hand to indicate the number of engine to be started | arms extended, palms outwards, move hands to cross in front of face | Hands crossed in front of face, palm outwards, move hands outwards | Left hand overhead with appropriate number of fingers extended and circular motion of right clinched hand at head level. | D
A pilot flying from uncontrolled into controlled airspace must contact ATC at least _________ before entering controlled airspace. Under no circumstances may a pilot enter ____________ without permission, even when on a flight plan. | 20 MINUTES, UNCONTROLLED AIRSPACE | 30 MINUTES, CONTROLLED AIRSPACE | 10 MINUTES, CONTROLLED AIRSPACE |  | C
The flight information region providing services to the North West coast of South Africa has the following callsign? | Johannesburg West Information | Cape Town West Information | Cape Town West |  | A
How should aircraft XY-ABC call Stephenville TOWER on initial call ? | Stephenville TOWER X-BC | TOWER XY-ABC | Stephenville TOWER XY-ABC | Stephenville XY-ABC | C
What shall the pilot's readback be for "climb to 2500 feet": | Climbing to two thousand five hundred feet | Climbing to two point five | Climbing to two thousand five hundred | Up to two thousand five hundred | A
During radar vectoring, the controller asks the pilot of XY-ABC to turn on to heading 360°. The correct read back of this instruction is : | Heading three hundred sixty, X-BC. | Heading three six zero, X-BC. | Heading north, X-BC. | A read back is not necessary as XY-ABC has been identified | B
An ATSU has requested an aircraft ZS-ABC to pass a radio message to ZS-XYZ. The message sent by ZS-ABC would most correctly be: | â€œZS-XYZ, I say again. ZS-XYZ. ABC broadcasting for Johannesburg Radar. Please contact Information on 127.4.â€ | â€œXYZ. Relay from Johannesburg Radar. Contact Johannesburg Information on 127.4.â€ | â€œZS-XYZ, this is ABC. A message from Radar. Contact Johannesburg Information 127.4.â€ | â€œ PAN PAN, PAN PAN, PAN PAN,. ZS-XYZ. Johannesburg Radar instructs you to contact Information on 127.4.â€ | B
How are two parallel runways designated? | The left runway gets the suffix "L", the right runway remains unchanged | The left runway gets the suffix "-1", the right runway "-2" | The left runway remains unchanged, the right runway designator is increased by 1 | The left runway gets the suffix "L", the right runway "R" | D
Messages accepted for transmission should betransmitted ______ without altering the sense of the message in any way. | by using the national language of the country you fly in | only in the english language | by using corresponding subsidiary phraseologies in preference to ICAO phraseology whenever it is possible | in plain language or ICAO phraseology | D
Select the most correct option to complete the sentence. For ________, an ATS flight plan must be filed at least 60 minutes before departure | an international flight | a presidential of VIP flight | a domestic flight | a medical evacuation flight | A
When shall the phrase "Take-off" be used by a pilot : | Only when the aircraft has already moved onto the active runway | To acknowledge take-off clearance only | Never, it is used only by the control tower | To inform TOWER when ready for departure | B
To indicate that he is no longer occupying the active runway a pilot shall report to the controller: | Runway cleared | Clear of runway | Runway vacated | Runway free | C
When shall the pilot of an aircraft experiencing communications failure keep a watch for instructions passed by visual signals ? | When the aircraft is entering the traffic pattern of an uncontrolled airport | When the aircraft is forming part of the aerodrome traffic at a controlled aerodrome | When entering a FIR during an IFR flight | When flying VFR above clouds | B
The supposition of a Distress Phase, compared to an Uncertainty or Alert Phase is best described as when: | the safety of an aircraft and its occupants has not been ascertained | apprehension exists about the safety of an aircraft and its occupants | there is doubt about the safety of an aircraft and its occupants | a damaged aircraft whose flying efficiency is known to be impaired and needs immediate attention | D
On the readability scale what does "Readability 3" means: | Loud and clear | Readable but with difficulty | No problem to understand | Unreadable | B
What is the correct way of transmitting the number 13.500 to indicate an altitude or cloud height ? | one three five hundred | thirteen thousand five hundred | one three thousand five hundred | one three five zero zero | C
Which phrase shall be used if you want to say: ''Communication is difficult. Please send every word or group of words twice"? | Message second time | Words twice | Say again, say again | Repeat twice | B
When is it allowed, that an aircraft can enter controlled airspace without establishing 2-way communication? | When the aircraft is an approved homebuilt aircraft and has approval from the Director | Squawking 7600 | Never | Following a Radio Communication Failure Procedure | D
What is the objective of the alerting service? | Provide advice and information useful to the safe and efficient conduct of flights | To notify appropriate organisations regarding aircraft in need of assistance | To prevent collisions between aircraft |  | B
Cherokee XY-ABC receives the following instruction: "X-BC climb straight ahead until 2500feet before turning right, wind 270 degrees 6 knots, cleared for take-off". What is the correct read back: | Straight ahead, 2500 feet right turn, wind west 6 knots, cleared for take-off, X-BC | Straight ahead, at 2500 feet right turn, cleared for take-off, X-BC | Wilco, cleared for take-off, X-BC | Right turn after 2500, roger, X-BC | B
If you are a pilot in command of an aircraft that is inbound to a large international airport, which of the ATS units would you contact to obtain your parking bay number? | Ground control | Surface control | Apron control | Movement control | C
On initial contact a pilot must affix either Aeroplane or Helicopter in his call sign. | False. This is only applicable to helicopter pilots | False. The type or category is already specified in a flight plan. | True. Student pilots need to know the difference. | True. It is the responsibility of the PIC to ensure that ATC is aware of category on initial contact. | A
You are at the runway holding point waiting for your turn to take-off. In response to an ATC request "ABC report when ready for departure", you could reply: | ABC affirm | READY; or AFFIRM; or NEGATIVE | Ready ABC | ABC ready for take-off | B
In which of the following FIR's should the IATA AFI regional IFBP be applied? | Cape Town (South Africa). | Beira (Mozambique). | Dakar Oceanic (West Africa). | Brazzaville (Congo). | D
Select the most correct option from the list below. When may an aircraft enter controlled airspace without having established 2-way radio contact with the ATSU? | When squawking 7600. | When complying with the published radio communications failure procedure. | When the aircraft is operated below 1500 feet AGL. | When it is a Non-type certificated aircraft (NTCA) with a valid Authority to fly. | B
Name the South African FIRs: 1 Johannesburg 2 Cape Town 3 Cape Town South 4 Crentral 5 Oceanic | 1,2,3 | 1,4,5 | 1,2,5 | 1,2,3 | C
You are the pilot of an aircraft that is under radar control. When you leave controlled airspace, you should expect: | termination of radar service by a transmission from the controller stating e.g. "ZS-XXX, radar service terminates" | an imminent collision with another aircraft | further radar control in a buffer area of 5NM with final radar advisory service for a further 5 NM thereafter | automatic termination of radar control service without being notified | D
The pilot-in-command of an aircraft shall ensure that all changes which become applicable to an air traffic service flight plan before departure or in flight, are reported to the responsible ATSU: | as soon as practicable | within 30min | within 1 hr |  | A
Select the correct option to complete the following sentence. An aircraft has experienced a radio communication failure and is still airborne 40 minutes after its ETA at destination. Its blind transmission should always include the ........................ | meteorological causes for the delay, if any | intentions of the pilot-in-command | phrase PAN PAN spoken three times | aircraft QNH setting and altitude | B
TIBA procedures should only apply in designated airspace where: | A and B | there is a temporary disruption of normal air traffic services | A only | it is required to supplement collision hazard information provided by air traffic services outside controlled airspace | A
What is the correct way to broadcast 119.5 MHz? | NINETEEN POINT FIVE | WUN WUN NINER DAY SEE MAL FIFE | ONE ONE NINE FIVE | WUN WUN NINER POINT FIFE | B
What is the likely reason for the installation of the VASIS on the right hand side? | Left hand circuit pattern has been promulgated for the runway | All the options are incorrect | Interference by the taxiway on the left hand side | Right hand circuit pattern has been promulgated for the runway | C
When is a flight plan automatically cancelled ? | Incase there is a a delay of more than 60 mins. | Incase there is a a delay of more than 5 mins. | Incase there is a a delay of more than 120 mins. | Incase there is a a delay of more than 30 mins. | A
flight safety messages are: | Messages relating to direction finding. | Air traffic control messages | Messages concerning the safety of an aircraft, a vessel, any other vehicle or a person. | Operation messages concerning non-routine landi... | B
The ATC call sign suffix for Clearance delivery: | Clearance delivery. | Delivery. | Information. | Clearance. | A
When an operator is transmitting a message considers that reception will be difficult, he should do the following: | Transmit the message and wait 10 seconds before repeating the message. | Phone the ATC on duty to confirm receipt of the transmitted message. | Transmit important elements of the message twice. | Request a readback of the entire message from the recipient. | C
What should you say if you cannot use radio frequencies with 8.33KHz spacing? | Negative 8 decimal 3 3, equipment not fitted | Negative 8 point 3 3 | unable | unable to comply | B
. How should a pilot terminate the read-back of an ATC clearance ? | With the ATC ground station call sign | With the word "roger" | With the word "wilco" | With his own aircraft call sign | D
Which phraseology is to be used to ask the control tower for permission to taxi on a runway in the direction opposite to that in use ? | Backtrack clearance. | To enter back runway. | Clearance to backtrack. | Request backtrack on runway. | D
Which TWO must be included in the IATA IFBP? 1) Flight number 2) Squawk number 3) ETA at next significant position or boundary 4) Place of origin 5) Flight level | 1.3.5 | 1.5 | 1.3 | 2.4 | B
An aircraft flown in accordance with VFR above the surface shall not be required to comply with flight levels according to magnetic track when flown at a height of less than: | 2 000 ft. | 1 500 ft. | Transition altitude. | 3 000 ft. | B
When an aircraft station receives the call ALL STATIONS STEPHENVILLE RADAR, STOP TRANSMITTING MAYDAY it is requested: | Not to interfere with the distress communication. | To assist Stephenville RADAR in handling the distress traffic. | To continue normal communication on the frequency in use. | To leave the frequency in use. | A
Aircraft X-BC has been instructed to contact Stephenville TOWER on frequency 118.7. What is the correct response to indicate that it will follow this instruction ? | Stephenville TOWER X-BC | Will change to TOWER X-BC | 118.7 X-BC | Changing over X-BC | C
According to ICAO Doc 8168: When a pilot is being radar vectored on an instrument departure procedure, which of the following correctly describes his duty in terms of wind effect: | Communicated by the radar controller by radio telephony if not specified in the departure chart | It is assumed that the pilot will compensate for wind | Wind corrections are already accounted for during the design of Instrument Departure Procedure using a standard formula | It is assumed that the pilot does not compensate for wind | D
An aircraft for which an air traffic service flight plan has been filed: | will only be given priority over other aircraft if operating in accordance with IFR. | will always be given priority over an aircraft for which one has not been filed. | may be given priority over an aircraft for which flight plans have not been filed. |  | C
. My message will be more effective and understandable if I : | Stress the end of message | Maintain the speaking volume at a constant level | Stress every beginning of message | Use the words twice method | B
What phrase shall be used when asking for the readability of a transmission ? | Report readability . | Read you loud and clear . | Read back . | How do you read ? | D
An abrupt break-away maneuver from the intercepted aircraft consisting of a climbing turn of 90 degrees or more without crossing the line of flight of the intercepted aircraft. This means: | Follow me. | You may proceed. | You have been intercepted. | Land at this aerodrome. | B
Above an altitude of 10000 ft, flights operating within airspace Class "G" in accordance with VFR shall observe the following weather minima: | a distance from cloud: 1 Nautical Mile (NM) horizontally, 1000 ft vertically, flightvisibility: 5 km. | a distance from cloud: 1 Nautical Mile (NM) horizontally, 1000 ft vertically, flightvisibility: 8 km. | a distance from cloud: 1500 m horizontally, 1000 ft vertically, flight visibility: 5 km. | a distance from cloud: 1500 m horizontally, 1000 ft vertically, flight visibility: 8 km. | D
What is the maximum distance at which you may expect strong VHF reception over flat terrain at FL 140 ? | About 240 NM | About 140 NM | About 300 NM | About 40 NM | B
Your action in response to the instruction from ATC to RECYCLE SQUAWK is to? | Reselect the numbers on the control unit. | Press the IDENT button. | Switch to standby and back to ON. | Set the numbers to 7000. | A
Confirm the following statement is True or False: Day-light fluorescent wands, table tennis bats or gloves shall be used for all signaling by all participating ground staff during daylight hours. Illuminating wands shall be used at night of low visibility. | TRUE | FALSE |  |  | A
A marshaller has his arms above his head in vertical position palms facing inward. This means that: | you should turn left | you should proceed to this bay | you should turn right | you should move ahead | B
Which phraseology shall a pilot use if he receives an instruction from ATC which he cannot carry out? | Negative instruction | Unable to comply | Disregard | Impossible to make it | B
An ATSU providing only a flight information service at an aerodrome would be called by its location name and the word......... | Information | Station | Radio | Tower | C
An aircraft is flying north-east at 2500 feet. TOWER requests heading and level. What is the correct response? | 045 and 2500 | Heading 45 at 2500 feet | Heading 045 at 2500 feet | Heading north-east at level 25 | C
The time is now 1123. Radar Control requests your estimate for next reporting point, which is AAL VOR/DME. You look at your operational flight plan and estimate 12 minutes (36 NM) to go to the reporting point. Your transmission is: | Have one-two minutes to go to AAL | Estimate AAL at Three-Five. | Estimate AAL at Eleven-Thirty-Five. | Estimate AAL VOR/DME in one-two minutes. | B
A horizontal red square panel with yellow diagonals when displayed in a signal area indicates that landings are prohibited and that the prohibition is liable to be prolonged | FALSE | TRUE |  |  | C
How shall a pilot inform the control tower that he has to abandon the take-off manoeuvre | Abandoning take-off | Aborting take-off | Stopping | Cancelling take-off | C
A Pilot carries out a flight for agricultural purposes, in section 8 (Type of flight) of the flight plan what would be indicated? | X | A | G | C | A
The priority of the pilot's message "request QDM" is: | Less than "descend to flight level..." | Same as "latest QNH 1018". | Greater than "turn left heading..." | Less than "request climb to flight level..." | C
During the design of a SID, turning points are always identified by means of: | an altitude/height only | a fix or an altitude/height | a DME arc distance, altitude/height or radio facility/fix | a fix only | B
Select the correct choice to complete the following sentence. For a VFR flight in the circuit pattern at an airfield, the call LONG FINAL is made when the pilot turns onto approach ............. from touch down. | 5 nm or more | 8 nm | more than 3 nm | more than 4 nm | D
An aircraft is squawking 7600. This indicates: | It is diverting to the alternate aerodrome | It is about to make a forced landing | It is requesting immediate level change | It is unable to establish communication due to radio equipment failure | D
You are approaching Kimberly airport from the west and there is a prohibited area up to 20000 ft in your approach path.May you fly through this area during your approach? | Yes, as it lies in your approach path | No | Depends on your situation | Yes | B
What type of emergency is signaled to ATC when the transponder code 7600 is selected? | Unsure of position | Interference | Lost communication | Emergency | C
Which of the following abbreviated call signs of aircraft XY-ABC is correct? | X-BC | XY-BC | ABC | BC | A
Under what circumstances is a pilot allowed to change frequency when under radar control. 1. With no previous notice when obtaining ATIS prior to landing. 2. After telling ATC that he is changing frequency 3. In distress | 1.3 | 2 | 3 | 1,2,3 | C
When an aircraft fails to establish contact with an ATSU on the designated frequency it shall first..... | transmit its intention preceded by the phrase PAN | transmit its message twice on that frequency using the phrase TRANSMITTING BLIND | squawk the appropriate transponder code | Attempt to establish contact on another frequency appropriate to the route | D
During the transmission of numbers containing a decimal point : | The term DECIMAL must always be transmitted. | The term DECIMAL can be omitted with friendly ATS units only. | The term DECIMAL can be omitted if no chance of misunderstanding exists. | The term DECIMAL must be spoken only if followed by three digits. | A
The order of priority of the following messages in the aeronautical mobile service is | Distress message, urgency message, direction finding message. | Meteorological message, direction finding message, flight regularity message. | Distress message, flight safety message, urgency | Direction finding message, distress message, urgency message. | A
You are on a departure at Cape Town international airport and the STAR tells you to contact approach on 123.7 when passing through 2000 ft. Your actions at 2000 ft will be: | Change your frequency to approach without any further actions | Inform the tower you are switching frequency and that you are contacting approach. | Level off at 2000 ft until contact with approcah can be established. | contact approach when passing through 2000 AGL | D
Which of the following calls is a "general call? | YX-EFG, YX-FGH over | YX-ABC, YX-BCD, YX-CDE Stephenville CONTROL | ALL STATIONS Stephenville CONTROL | ALL STATIONS Stephenville CONTROL | C
What is the purpose of the square at an aerodrome? | It is an illuminated area on which search and rescue and fire fighting vehicles are placed | Aircraft taxi to this square to get light signals for taxi and takeoff clearance | It contains special symbols to indicate the conditions at the aerodrome visually to over-flying aircraft | It is a specifically marked area to pick up or drop towing objects | C
The clearance: "cleared for immediate take-off runway 03" is | An urgency message. | A flight safety message | An unauthorized message | A flight regularity message. | B
The clearance: CLEARED FOR IMMEDIATE TAKE-OFF RUNWAY 03 is: | An unauthorized message | A flight safety message | An urgency message | A flight regularity message | B
If you are requested to "Report flight conditions", what does that mean: | Indicate if visibility is sufficient for landing | Indicate whether you are flying in IMC or in VMC | Indicate weather conditions as wind, visibility, temperature | Indicate whether you are flying IFR or VFR | B
When transmitting a message preceded by the phrase "Transmitting blind due to receiver failure" during an en-route flight, the aircraft station shall also: | Return to the airport of departure | Advise the time of its next intended transmission | Land at the nearest airfield/airport | Join base leg when approaching the airfield for landing | B
The correct reply to the instruction HOLD SHORT AT RUNWAY is: | ROGER | HOLDING SHORT | WILCO | UNDERSTOOD | B
You should advise ATC of minimum fuel status when your fuel supply has reached a state where, upon reaching your destination, you cannot accept any undue delay. | ATC will consider this action as if you had declared an emergency. | If your remaining usable fuel supply suggests the need for traffic priority to ensure a safe landing, declare an emergency due to low fuel and report fuel remaining in minutes. | This will ensure your priority handling by ATC. |  | B
What shall the pilot's readback be for "Climb to FL 280": | Climbing two eight zero | Climbing to flight level two eight zero | Climbing to two eighty | Climbing to flight level two eighty | B
Irregular flashing of navigation lights by an intercepted aircraft means: | Understood, Will comply | Saying Hello | In distress | Cannot comply | C
You're approaching a lit runway for landing. What color are the threshold lights? | Red | White | Green | Blue | C
You are approaching Kimberly airport from the west and there is a prohibited area up to 20000 ft in your approach path. Which combination of answers will be appropriate to you.? 1. No action required as it lies in your approach path. 2 . You may fly th | 1,2,3,4,5,6 | 2,4,5,6 | 1 | 1,2,4,5,6 | B
The final authority as to the disposition of the aircraft has the: | Pilot-in-command | Operator | aircraft owner | ATC controller whenever the aircraft is flying in controlled airspace | A
What is the maximum distance at which you may expect strong VHF reception over flat terrain at FL 140? | About 250 NM | About 300 NM | About 40 NM | About 140 NM | D
When flying enroute in Class G airspace and contact with the ATSU is lost due to range or location, the pilot should: | Continue with the flight, waiting for contact to be re-established before making any further broadcasts | Maintain a listening watch and continue with regular position reports on the frequency | Vacate controlled airspace unless following the applicable communication failure procedure | Land at the nearest suitable airport or aerodrome | B
Which phrase shall be used if the repetition of an entire message is required? | What was your message? | Repeat your message | Say again | Repeat your last transmission | C
Which phrase shall be used if you want to say : ''Communication is difficult. Please send every word or group of words twice'' ? | Repeat twice | Say again, say again | Message second time | Words twice | D
What is the purpose of the square at an aerodrome? | It is a specifically marked area to pick up or drop towing objects | It is an illuminated area on which search and rescue and fire fighting vehicles are placed | Aircraft taxi to this square to get light signals for taxi and takeoff clearance | It contains special symbols to indicate the conditions at the aerodrome visually to over-flying aircraft | D
TIBA broadcasts in RSA only apply to? | Aircraft operating inside controlled airspace | Aircraft operating outside controlled airspace | Aircraft operating in any area designated as Special Rules | Aircraft operating in advisory airspace | B
Which phrase shall be used if you want to say: "An error has been made in this transmission (or message indicated). The correct version is ...": | QNH 1017, negative I say again 1016 | QNH 1017, correction QNH 1016 | QNH 1017, negative 1016 | QNH 1017, negative QNH 1016 | B
When an aeronautical station broadcasts information to more than one station, the call starts with : | "Please listen" | "All stations" | "General broadcast" | "Message to all aircraft on this frequency" | B
What does the number 4 on the radio readability scale mean? | Perfectly readable | Readable with difficulty | Readable | Unreadable | C
An aircraft on a flight plan will... | Might be given priority over aircraft not on a flight plan if on an IFR flight plan | Will never be given priority over aircraft not on a flight plan if on an VFR flight plan | Always be given priority over aircraft that have not filed a flight plan |  | A
Except when a clearance is obtained from an ATC unit, VFR flights shall not take off or land at an aerodrome within a CTR or enter the aerodrome traffic zone or traffic pattern when the | ceiling is less than 1 000 ft or the ground visibility is less than 8 km | ceiling is less than 1 000 ft or the ground visibility is less than 5 km | ceiling is less than 2 000 ft or the ground visibility is less than 5 km | ceiling is less than 1 500 ft or the ground visibility is less than 5 km | D
TIBA procedures are intended primarily for emergency use: | YES | NO |  |  | B
What is the correct call sign of Fastair 345 in the initial call to the aerodrome control tower and the approach control unit, if the aircraft has a maximum take-off weight of more than 136 tonnes: | Fastair 345 | Heavy Fastair 345 | Fastair 345 widebody | Fastair 345 heavy | D
An aircraft is requested to fly at 2500 feet on the airfield QFE. All references to vertical position should now be referred to as: | Pressure Altitude | Flight Level | Altitude | Height | D
Climbing to two thousand five hundred feet | ATC clearance, speed instructions, runway state information | QNH, SSR code, approach aid serviceability | QNH, weather information, runway-in-use | SSR code, QNH, take-off clearance, speed instructions | D
When should the phrase "Take-off" be used by a pilot? | Only when the aircraft has already moved onto the active runway | To acknowledge take-off clearance only | To inform TOWER when ready for departure | Never, it is used only by the control tower | D
Messages accepted for transmission should betransmitted ______ without altering the sense of the message in any way. | by using corresponding subsidiary phraseologies in preference to ICAO phraseology whenever it is possible | by using abbreviations with phonetic spelling and thereby expiditing the message | in plain language or ICAO phraseology | only in the english language | C
Which of the following broadcasts should be given the least priority in aeronautical radiotelephony? | An enroute weather report by a pilot | A request for information about the availability of fuel at the destination airport | A routine position report by a pilot | A change to an aircraft's transponder code | B
Which of the following are type of ATC services: 1 Clearance Delivery 2 Ground Movement Control 3 Tower Control 4 Area Control 5 Flight Information Service 6 Fire Control | 1,2,3,4,5 | 2,4,5,6 | 2,3,6 | 1,4,6 | A
A controlled flight is requested to inform the appropriate ATC unit whenever the average True Air Speed at cruising level varies or is expected to vary from that given in the flight plan by plus or minus: | 0.03 | 0.08 | 0.05 | 0.02 | C
The horizontal component of the earth's magnetic field: | is stronger closer to the magnetic equator | is approximately the same at all magnetic latitudes less than 60° | weakens with increasing distance from the magnetic poles | weakens with increasing distance from the nearer magnetic pole | A
What phrase shall be used when asking for the readability of a transmission ? | Read back . | Read you loud and clear . | How do you read ? | Report readability . | C
What phrase shall be used when asking for the readability of a transmission? | How do you read? | Report readability | Read you loud and clear | Read back | A
How will an ATS unit instruct Fastair 345 to contact Stephenville RADAR on frequency 132.0083 (8.33 KHz frequency spacing) ? : | Fastair 345 contact Stephenville RADAR frequency 132.010. | Fastair 345 contact Stephenville RADAR channel 132.010. | Fastair 345 contact Stephenville RADAR channel 132.0083. | Fastair 345 contact Stephenville RADAR on 132.010. | B
When requesting something to the tower and the tower does not answer. What is the appropriate and acceptable minimum time frame you should wait before you ask the question again? | 3 sec | 10 sec | There is no minimum time, you should change frequency | 30 sec | B
ATC require that your transponder is in a rest position, the transmission is? | Select transponder to standby. | Select transponder off | Squawk standby | Squawk 9999 | C
A pilot has experienced RCF overhead an unmanned airfield in VMC. Which of the following options states the correct position to join the aerodrome traffic circuit pattern? | Continue overhead the field and descend to circuit height in a loose spiral pattern. | Join on a high upwind position, descend gradually and then remain at circuit height | Join on a downwind position | Join on a tight, low-level base leg | A
Which of the following abbreviated call signs of aircraft XY-ABC is correct: | ABC | X-BC | XY-BC | BC | B
When reporting a frequency the use of the word DECIMAL can be omitted: | By the ground station only. | When there is no likelihood of confusion. | After the initial call. | Never. | D
What shall the pilot's readback be for "climb to 2500 feet": | Climbing to two thousand five hundred | Climbing to two thousand five hundred feet | Climbing to two point five | Up to two thousand five hundred | B
Which of the options below is most correct : When flying en route in a class G airspace and contact with the ATSU is lost due to range or location, the pilot should: | Land at nearest suitable airport or aerodrome | Continue the flight waiting for the contact to re-establish before making any further broadcast | Vacate controlled airspace unless following the applicable communications failure procedures | Switch to the general South African low level frequency and comply with TIBA | B
If an ATSU provides a pilot with information about another aircraft and he has the traffic in sight, the pilot acknowledge this in his radio transmission by using the phrase: | Request permission to engage | I have a visual | Visual contact | Traffic in sight | D
Which phrase should a pilot use to inform ATC that he is initiating a missed approach procedure: | Pulling up | Overshooting | Going around | Missed approach | C
ATC are aware you are inbound, when joining on downwind you notice you have total radio failure. Do you... | climb away from the circuit and do an IFR approach | Join downwind, broadcast blind and land without clearance | All the options are correct | Orbit on Downwind | B
Must a "general call" be acknowledged"? | No. | Yes, from all stations in a random sequence. | Yes, from all stations in the sequence they have been adressed. | Yes, but only from the station first called. | A
How is the time 9.20 am reported on RT if there is no possibility of confusion about the hour? | ZERO NINE TWO ZERO | DECIMAL TWO ZERO | NINE TWO ZERO | TWO ZERO | D
The phrase BREAK BREAK used to indicate: | Separation between portions of a message. | Separation between messages to different aircraft in a very busy environment. | The end of a message. | Split your formation flying. | B
When transmitting time, which time system shall be used? | Co-ordinated universal time (UTC) | Local time (LT) A.M. and P.M. | Local time (LT), 24-hour clock | No specific system, as only the minutes are normally required | A
What speed restrictions apply to Reciprocating Engined aircraft within a CTR or ATZ Class C airspace? | 160 kts | 200 kts | 180 kts |  | A
An example of the content of a flight regularity message is as follows: | Messages concerning the servicing of the aircraft. | Individual dietary requirements of a passenger or crew member. | Individual requirements of passenger or crew members. | Weather on route. | A
Which of the messages listed below shall not be handled by the aeronautical mobile service? | Urgency messages. | Flight safety messages. | Meteorological messages. | Radio teletype messages. | D
Which word or phrase shall be used if you want to say : "Reduce your rate of speech" ? | Repeat. | Speak slower. | Words twice. | Say again. | B
The correct phrase to use when you want some information or approval for an action: | REPORT | ROGER | REQUEST | PASS | C
Which of the following read-backs is correct after ATC have instructed " FTO Behind the landing Airbus line up and wait behind " | "FTO ready for take-off" | "Behind the landing Airbus, line up and wait behind, FTO | "Behind the Airbus, lining up for immediate departure, FTO" | "Ready for immediate departure FTO." | B
You're approaching a lit runway for landing. What color are the threshold lights? | Red | Green | White | Blue | B
In the event that a pilot is required to make a blind transmission, this should be made: | On the emergency frequency only | During VFR flights only | Twice on the designated frequency | Only once on the designated frequency | C
An aircraft being towed by night must display: | the same lights as the towing aircraft | the same lights that are required in flight | wing tip lights | rear lights | B
When transmitting time, which time system shall be used? | Co-ordinated universal time (UTC) | Local time (LT) A.M. and P.M | Local time (LT), 24-hour clock | No specific system, as only the minutes are normally required | A
If you are requested to "Report flight conditions", what does that mean: | Indicate whether you are flying in IMC or in VMC | Indicate if visibility is sufficient for landing | Indicate weather conditions as wind, visibility, temperature | Indicate whether you are flying IFR or VFR | A
The message addressed to an Area Control Centre REQUEST RADAR VECTORS TO CIRCUMNAVIGATE ADVERSE WEATHER is: | An urgency message. | A flight safety message. | A message relating to direction finding. | A meteorological message. | B
Regardless of your position, time figures are transmitted with reference to: | Greenwich Time | Local Time | UTC | Winter Time | C
The priority of the message LINE UP is: | Greater than REQUEST QDM | Same as TAXI TO HOLDING POINT RUNWAY 20. | Same as WORK IN PROGRESS IN TAXIWAY. | Less than CLEAR TO LAND. | B
How should the instruction to contact Stephenville RADAR on 132.00833MHz be phrased? | Contact Stephenville RADAR Channel 132.00833 | Contact Stephenville RADAR Frequency 132.010 | Contact Stephenville RADAR Channel 132.010 | Contact Stephenville RADAR Frequency 132.00833 | C
What is the meaning of a flashing red light signal at a controlled aerodrome directed to an aircraft in flight? | Airport unsafe, do not land | Give way to other aircraft and continue circling | Return for landing, followed by steady green at the appropriate time | Cleared to land | A
What is the correct suffix to be used when establishing radio contact in an area control centre? | Control | Centre | Control centre | Radio | A
The standard word "Re-Cleared" means: | An error has been made in this transmission. The correct version is.... | Your last clearance has been changed. This new clearance supersedes a part of the previous clearance. | Annul the previously transmitted clearance. | Autorised to proceed under conditions specified. | B
When an aircraft lands with QNH set the altimeter will read: | QFE and is the same as QNH. | Airfield elevation. | Zero. | Flight Level. | B
Which of the following are common characteristics of air-to-pilot communications: 1. Two way communication 2. Specific designated frequencies 3. Normally used in remote areas 4. Any VHF frequency is available 5. Normally used where common two-way communication | 1,2,5,6 | 1,2,3,6 | 2,3,4,6 | 1,3,4,6 | B
ATC clears your aircraft to F100. Most correctly your read-back phraseology would be: | level one zero zero | flight level hundred | flight level one zero zero | flight level one hundred | D
What, if any, is the abbreviated call sign of Fastair 2345 ? | 2345 | No abbreviated form | Fastair 345 | Fastair 45 | B
An ATS flight plan must be filed for all flights in controlled airspace or advisory airspace even if partly in these airspaces with exception of: | FLIGHTS CROSSING A TMA | FLIGHTS CROSSING AIRWAY OR ADVISORY ROUTS AT RIGHT ANGLES | VFR FLIGHTS | CONTROLLED FLIGHTS | B
A visual manoeuvring (circling) area may be sectored to exclude a prominent obstacle. When is this permitted? | The obstacle is inside the final approach or missed approach areas | The obstacle is outside the final approach or missed approach areas | The obstacle is inside the final approach area |  | B
What is the dip angle at the South Magnetic Pole? | 90° | ±70° | ±45° | 30° | A
Where does the initial sector of a missed approach procedure end? | When the glideslope is established | When the climb is established | When turning downwind | When gear down and locked | B
The order of priority of the following messages in the aeronautical mobile service is: | Meteorological message, direction finding message, flight regularity message. | Distress message, flight safety message, urgency message. | Direction finding message, distress message, urgency message. | Distress message, urgency message, direction finding message. | D
About AC Alternating Current: | It is easier to generate | AC varies in amplitude and frequency | It can easily be changed to DC using capacitors | It is easily transformed from mechanical energy into DC | B
What is the correct response to indicate that an aircraft has an 8.33KHz capability? | Affirm eight point three three | Roger eight point three three spacing | Roger eight point three three spacing | Affirm eight decimal three three | A
The information in a message from ATC that has to be readback includes: | weather, wind | QNH, runway in use | runway state | everything except hesitation sounds | B
How shall a pilot inform the ATS unit that his aircraft does not have 8.33 KHz capability ? : | Negative eight point three three frequency equipment. | My aircraft is not equipped with eight point three three. | We do not have this frequency. | Negative eight point three three. | D
ATC reports traffic. Which phrase should the pilot use when he can see the corresponding traffic? | Traffic in sight | can see traffic | Positive traffic | Looking out | A
The order of priority of the following messages in the aeronautical mobile service is: | Flight safety message, direction finding message, urgency message. | Flight safety message, meteorological message, flight regularity message | Meteorological message, direction finding message, flight safety message. | Flight regularity message, distress message, meteorological message | B
What action is required by the pilot of an aircraft station if he/she is unable to establish radio contact with an aeronautical station ? | Squawk mode A code 7500 | Try to establish communication with other aircraft or aeronautical stations | Land at the nearest aerodrome appropriate to the route of flight | Divert to the alternate airport | B
A pressure type altimeter, calibrated in accordance with the ICAO Standard Atmosphere, will indicate the following: | A pressure type altimeter, calibrated in accordance with the ICAO Standard Atmosphere, will indicate the following: | Flight Levels when set to 1013.25 hPa (29,92 in). | Heights when set to a QFE pressure value. | All the options are correct | D
A VASIS Indicates through the: | aircraft ILS system, the altitude and position of the aircraft in relation to the glideslope | EICAS the vertical disposition of the aircraft in respect to an airway centre line. | Radio Altimeter System, the vertical separation of conflicting air traffic. | location of lights positioned at the touchdown end of a runway, the vertical disposition of an aircraft with regard to the correct height down the glideslope. | D
Which of the following information will typically be found in a PIREP? | the intensity of the fog and mist | the 3 letter IATA airport indicator | location of wind and turbulence | UTC time of the PAN or MAYDAY transmission | C
The words TAKE OFF are only to be used when: | An aircraft is cleared to line-up only. | An aircraft is cleared to start. | An aircraft is cleared for take-off or, when cancelling a take-off clearance. At all times the words DEPARTURE or AIRBORNE is used. Readback is mandatory. | When clearance delivery authorizes its use. | C
When flying in accordance with IFR, which of the following best describes the term "Visual approach" ? | A visual manoeuvre executed by an IFR flight when the weather conditions at the aerodrome of destination are equal to or better than required VMC minima | An approach executed by an IFR flight unable to maintain VMC | An extension of an instrument approach procedure to bring an aircraft into position for landing on a runway which is not suitably located for straight-in-approach | An approach by an IFR flight when either part or all of an instrument approach procedure is not completed and the approach is executed in visual reference to terrain | D
What is the correct way of transmitting the number 3500 when indicating an altitude or an height ? | three five double zero | three thousand five hundred | three five zero zero | three five hundred | B
In which of the following FIR'S should IATA AFI regional IFPB be applied: | Johannesburg Oceanic. | Atlantico. | Madagascar. | Mogadishu. | D
When and where are IRS positions updated? | During all phases of flight | When the VHF Nav Radios are selected to AUTO | Only on the ground during the alignment procedure | When the FMS is in IRS ONLY NAV operation | C
Generally in which conditions does ICAO Doc 8168 recommend that reduced power should not be required for take-off? | It should preferably never be used | Airport noise abatement procedures take priority in terms of reduced power take-offs | Adverse operating conditions such as engine failures | Adverse operating conditions including contaminated runways, visibility restrictions, strong tailwinds and reported windshear | D
If you are requested to report your height, to which Q-code-setting would you refer ? | QBI | QDM | QFE | QNH | C
What speed restrictions apply to turbine aircraft within a CTR or ATZ Class C airspace? | 200 kts | 240 kts | 160 kts |  | A
When flying on a SW heading at 3500 feet you would report your heading and level as: | SOUTHWEST AT THREE FIVE ZERO ZERO | HEADING 225 AT THIRTY FIVE HUNDRED | HEADING 225 AT THREE THOUSAND FIVE HUNDRED | HEADING 045 AT THREE THOUSAND FIVE HUNDRED | C
When two taxiing aircraft are converging the one that has the other to its right gives way. | TRUE | FALSE |  |  | A
The longitudinal separation minima based on distance using DME, and each aircraft on track uses DME stations, is: | 20nm | 5nm | 30nm |  | A
You have received and understood a message transmitted to you. You should Acknowledge receipt of the message with: | Copied followed by your call sign. | Call sign. | Your call sign followed by the message read back. | The message read back followed by your call sign. | B
The radiotelephony code "QNE" is used to refer to: | a certain standard air pressure | Not Applicable | aerodrome elevation | a height of an aircraft above an aerodrome pressure measuring station when standard conditions prevail | A
Radio silence can be imposed by an aeronautical station in case of : | Technical difficulties. | Urgency communication | Distress traffic | Overload of the frequency | C
If a pilot lands at an airfield other than the destination in the flight plan he must inform the ATC unit at the original destination within: | 30 minutes of the original destination ETA | 45 minutes of the original destination ETA | 60 minutes of the original destination ETA | 10 minutes of the original destination ETA | A
An aircraft is flying north-east at 2500 feet. TOWER requests heading and level. What is the correct response | Heading 045 at 2500 feet | Heading 45 at 2500 feet | Heading north-east at level 25 | 045 and 2.500 | A
On the readability scale what does "Readability 5" mean: | Perfectly readable | Readable but with difficulty | Problem to understand | Unreadable | A
Which of the following abbreviated call signs of Cherokee XY-ABC is correct? | Cherokee X-BC | Cherokee XY-BC | Cherokee X-ABC | Cherokee BC | D
An aircraft is instructed to hold short of the runway-in-use. What is the correct phraseology to indicate it will follow this instruction ? | Roger | Wilco | Will stop before | Holding short | D
With the SSR transponder selected ON and "ALT"(Mode C) selected and ATC request: "Fastair 3455, verify your level." This is to: | calibrate the Radar equipment | Check your altimeter setting | Identify the aircraft position | Verify the accuracy of the Mode C information displayed to the controller | D
The controller tells you to contact the tower on frequency 123.7 Mhz as soon as your altitude is 1500 ft. Your reply is: | Contact 123.7 | At 1500 ft, will contact 123.7 | 123.7 | At 1500 ft, contacting 123.7 | B
If an aircraft that has just descended under radar control through the MSA in IMC and loses contact with the ATC, what should the pilot do? | Maintain present level, and contact ATC on another frequency for further clearance | Climb immediately back to MSA, and plan for a diversion to nearest instrument approach or VMC conditions | Climb back to MSA and use GNSS or other instruments to position clear of obstacles | Continue descent, since ATC did clear to a lower level, and hope for VMC before reaching cleared level | B
The priority of the instruction "taxi to runway 05" is: | Same as "line-up runway 07 and wait". | Less than "cleared to land". | Greater than "caution, construction work left of taxiway". | Greater than "transmit for QDM". | A
As far as the function of a Traffic Information Broadcast by an Aircraft (TIBA) is concerned, such a message should always contain: | The clearance number provided by the Central Airspace Management Unit (CAMU) | Useful information such as aircraft identification, route, altitude or level and next estimate | Aircraft registration, name of compulsory reporting point and flight level of the aircraft | Type of emergency experienced as well as the immediate intentions of the pilot-in-command | B
Which phrase shall be used if you want to say: "Pass me the following information..."? | Report | Check | Request | Say again | A
On the readability scale what does "readability 1" mean ? | Unreadable | Readable but with difficulty. | Perfectly readable | Readable. | A
In an intercepting aircraft flashes navigational lights an is rocking, at irregular intervals, from a position slightly above and ahead of the intercepted aircraft, what does this mean to the intercepted aircraft? | Land at this aerodrome | Follow me | You may proceed |  | B
What shall the pilot's readback be for "Climb to FL 280": | Climbing to two eighty | Climbing to flight level two eight zero | Climbing to level two eight zero | Climbing two eight zero | B
The transponder squawk code of 1200 shall be used in the IATA AFI region when ATC has not directed otherwise: | FALSE | TRUE |  |  | A
The procedures that are designed according to ICAO Doc 8168 have been developed for: | normal and non-normal operating conditions | the following operational conditions: RVR lower than 550 metres and cloud base lower than 200 ft AGL | normal operating procedures | emergency conditions | C
At 1315 ATC tell you "GABCD to change your callsign to SKYFALL-CD".They don't specify why but your company is called Skyfall. When should you revert to your original callsign? | Automatically at 1345 | Automatically when changing frequency to next Agency | Automatically on passing next waypoint | Only when you receive the message "SKYFALL-CD revert back to your original flight plan callsign of GABCD | D
How shall a pilot inform a radar control unit that the aircraft is not equipped with transponder: | Transponder not available | No SSR | Negative transponder | Negative squawk | C
When an aircraft station receives the call "ALL STATIONS Stephenville RADAR, stop transmitting MAYDAY" it is requested : | To assist Stephenville RADAR in handling the distress traffic. | To leave the frequency in use. | Not to interfere with the distress communication. | To continue normal communication on the frequency in use. | C
The name or suffix on the callsign of an aeronautical station may be omitted: | Once satisfactory communications have been established and providing there will be no confusion. | Never. | Provided that the aircraft is in visual contact with the aerodrome. | Only when first used by the ground station. | A
At least which services have to be provided by ATS within a flight information region? | Flight information service and air traffic advisory service | Flight information service and alerting service | Flight information service | Flight information service and air traffic control service | B
Upon intercepting the assigned radial, the controller advises you that you are on the airway and to "resume own navigation" this phrase means that you are to assume responsibility for your own navigation | FALSE | TRUE |  |  | B
Radio contact with ATC must be established: | 10 minutes prior to entering controlled airspace. | 11 minutes prior to entering controlled airspace. | 30 minutes prior to entering controlled airspace. | 5 minutes prior to entering controlled airspace. | A
How should aircraft XY-ABC call Stephenville TOWER on initial call ? | Stephenville TOWER X-BC | Stephenville TOWER XY-ABC | Stephenville XY-ABC | TOWER XY-ABC | B
The radiotelephony phrase CHECK means? | Examine a System or Procedure | Keep a very careful lookout | The pilot is unsure of his/her position | Set the correct QNH on the subscale | A
Aircraft told to contact Stephenville Radar on 132.010. Response if unable to comply: | Negative channel 132.010 | Negative on 132.010 | Negative frequency 132.008 | Negative 8 point 33 | D
When is an aircraft station allowed to use its abbreviated call sign ? | Only after satisfactory communication has been established | Provided no confusion is likely to result | In dense traffic | After it has been addressed in this manner by the aeronautical ground station | D
The time is 4:15 P.M. What is the correct way of transmitting this time if there is any possibility of confusion about the hour? | One six one five | Four fifteen in the afternoon | Four fifteen P.M. | Sixteen fifteen | A
ATC clears Fastair 345 to descend from FL 100 to FL 80. What is the correct readback by the pilot: | Leaving 100 to 80, Fastair 345 | Leaving flight level 100 descending to flight level 80, Fastair 345 | Down to flight level 80, Fastair 345 | Descending to 80, Fastair 345 | B
How should a pilot terminate the read-back of an ATC clearance? | With the word "Roger" | With the ATC ground station call sign | With the word "wilco" | With his own aircraft call sign | D
When approaching an unmanned field when should the pilot make a TIBA call? | when 5nm inbound | 10 mins flying time inbound | 10 nm inbound |  | A
The reserved international VHF emergency frequency is also referred to as: | Emergency frequency | Distress frequency | Guard frequency |  | C
ATC clears Fastair 345 to descend from FL 100 to FL 80. What is the correct read back by the pilot: | Leaving flight level 100 descending to flight level 80, Fastair 345 | Descending to 80, Fastair 345 | Leaving 100 to 80, Fastair 345 | Down to flight level 80, Fastair 345 | A
An example of a general call is: | STOP IMMEDIATELY I SAY AGAIN STOP IMMEDIATELY | BRAKING ACTION UNRELIABLE | ALL STATIONS | GOOD DAY | C
Which radio call has lowest priority | Aircraft broadcasting updated position report | Aircraft requesting what fuel is available at aerodrome | Pilot giving an update of Met conditions |  | B
If an aircraft is given a departure clearance when approaching the holding point, Which of the following radio codes would most likely be included in the ATC transmission: | QNE | QNH | QDR | QFE | B
Before transmitting the pilot should...: | Listen out on the frequency to ensure no interference with another station already transmitting will occur. | Make sure that the emergency frequency is tuned in at the same time. | Always write the message and read it during the transmission. | Make sure that the aircraft is levelled off. | A
Under which of the following conditions will an aircraft be reported to the area control centre or FIS: | In either case fail to land 10 minutes after the expected landing time | Having once reported, cease radio contact for more than 30 minutes | Fail to report after having been handed over to an aerodrome control tower within 5 minutes | All the options are incorrect | D
The Localiser Sensitive Area (LSA) at an aerodrome covers the area 150 m on either side of the runway centreline. During low visibility procedures this area is: | Kept clear of vehicles, persons or any traffic while an aircraft is departing, and doesnâ€™t affect approaching traffic; | Kept clear of vehicles, persons or any traffic while an aircraft is on the approach within 10 nm or touchdown and doesnâ€™t affect departing traffic; | Is monitored by ATC, and at their discretion traffic is allowed into the LSA. | Kept clear of vehicles. persons or any traffic while an aircraft is taking off and until it passes the localiser transmitter or an aircraft is on final approach within 10 nm of touchdown; | D
You are the PIC of an aircraft taking off from FAOR (OR Tambo International Airport, Johannesburg). You have been instructed by the controller to expedite your climb. While still on the upwind leg, you notice a light aeroplane flying in your direction at about 500 ft above you. Which of the following actions would be most correct? | Continue the climb, for now, and advise the ATC immediately | level off and advise ATC as soon as possible | Descend and keep a lookout for the aeroplane | Alter heading to the left to avoid a collision | A
What is the consequence of a microphone button stuck on transmit (switched "on") ? | Readability will improve for all stations. | Other stations will have to use the "words twice" technique. | None. | The frequency can not be used by others. | D
A pilot in command of an aircraft requests ATC for a QTF from his current location. What is expected? | He expects a bearing and a distance | He wanted to confirm the QNH setting on his altimeter | He made an error as he meant QTE | Position in relation to a point of reference | D
How would 119.5 be pronounced? | nineteen deh-see-mil fife | wun wun nin-er deh-see-mil fife | wun wun nin-er point fife | wun wun nin-er fife | B
An ATSU receives almost simultaneously transmissions by 1 Lost pilot 2 A pilot reporting strong clear air turbulence (CAT) 3 A pilot of a Cessna 172 reporting a rough running engine Who should the ATC respond to first? | The lost pilot | Any of the pilots | The pilot reporting the engine problem. | The pilot reporting CAT | A
Which phrase shall be used if the repetition of an entire message is required: | What was your message? | Repeat your last transmission | Repeat your message | Say again | D
Which phrase shall be used if you want to say: "Yes": | Yes | Roger | Affirmative | Affirm | D
The priority of the pilot's message "request QDM" is: | Same as "latest QNH 1018". | Greater than "turn left heading..." | Less than "request climb to flight level..." | Less than "descend to flight level..." | B
An example of a Conditional clearance is: | AFTER THE LANDING LEARJET LINE UP | MAKE HEADING 240 DEGREES AND CLIMB TO FL60 | TAXI TO HOLDING POINT DELTA AND AWAIT FURTHER INSTRUCTIONS | CONTINUE PAST INTERSECTION OF RUNWAYS THEN VACATE FIRST LEFT | A
On the readability scale what does "Readability 3" mean: | Readable but with difficulty | No problem to understand | Unreadable | Loud and clear | A
A Traffic Information Broadcast by Aircraft (TIBA) should | Be made at regular intervals to help avoid a collision between aircraft outside of controlled airspace. | Only be made on 124.4 Mhz or the applicable ATSU frequency. | Not be made if the height of an aircraft is referenced to flight levels (1013.25hPa). | Only be made in the Lowveld Military Airspace Area (LASS) and the Johannesburg Special Rules Area. | A
The radar controller is transmitting "CONFIRM SQUAWK". What does this mean? | The controller wants you to confirm your bearing | The controller requests the registration of the aircraft | The controller wants you to repeat your last transmision again | The controller wants to know which code is set on the transponder | D
How shall a pilot inform the control tower that he is prepared for take-off? | Ready to line-up | Ready for departure or ready | Ready to go | Ready for take-off | B
Fastair 345 is instructed to contact Stephenville RADAR on channel 132.010 MHz. How would Fastair 345 advise RADAR that it is not 8.33 KHz equipped ? | Negative eight point three three. | Negative on 132.008 | Negative channel 132.0083. | Negative frequency 132.010. | A
Your reply to the message REPORT FLIGHT CONDITIONS should be: | SMOOTH / TURBULENT | VMC / IMC | GOOD / BAD | VFR / IFR | B
When should the aerodrome controller pass the correct time to an aircraft? | After take-off | When ask to do so. | Prior to taxiing for take-off |  | C
You are at the runway holding point waiting for your turn to take-off. In response to an ATC request "ABC report when ready for departure", you could reply: | Ready ABC | READY; or AFFIRM; or NEGATIVE | ABC affirm | ABC ready for take-off | B
Instrument/Visual airspace is controlled airspace within which only IFR and Special VFR flights are permitted. | FALSE | TRUE |  |  | A
When transmitting runway visual range (RVR) for runway 16 ATC will use the following phrase: | RVR runway 16 touchdown ... metres, mid-point ... metres, stop end ... metres | The values of the transmissometer are: ... metres and ... metres | RVR at the beginning of runway 16 is ... metres | RVR runway 16 ... metres diagonal ... metres diagonal ... metres | A
The phrase "TRANSMITTING BLIND POSSIBLE RADIO FAILURE" is used in case of a: | total radio communication failure | transmitter failure only | receiver failure only | total loss of electrical power to the radio ecquipment | C
When is an aircraft station allowed to use its abbreviated call sign ? | Provided no confusion is likely to result | Only after satisfactory communication has been established | In dense traffic | After it has been addressed in this manner by the aeronautical ground station | D
The ATC message G-PY, departing aircraft advise moderate turbulence present below FL50 is a: | Flight Safety message | Flight Regularity message | Urgency message | Meteorological message | A
Regardless of your position, time figures are transmitted with reference to: | Winter Time | Summer Time | Green wich time | UTC | D
The message to an aeronautical ground station "please call a taxi-cab for us. We will arrive at 1045" is: | An urgency message | A flight regularity message | A flight safety message | An unauthorized message | D
What, if any, is the abbreviated call sign of Fastair 2345 ? | Fastair 345 | No abbreviated form | Fastair 45 | 2345 | B
Fastair 345 is instructed to contact Stephenville RADAR on channel 132.010 mhz. How would Fastair 345 advise RADAR that it is not 8.33 kHz equipped? | Negative on 132.008 | Negative Eight Point Three Three | Negative channel 132.0083 | Negative frequency 132.010 | B
Which phrase shall be used to confirm that a message has been repeated correctly? | That is right | That is affirmative | Affirm | Correct | D
How shall a pilot inform the control tower that he has to abandon the take-off manoeuvre: | Aborting take-off | Stopping | Cancelling take-off | Abandoning take-off | B
A standard instrument arrival is known as a: | STAR | SA | SIA | SDP | A
Where is a compass most effective? | On the geographic equator | About midway between the earth's magnetic poles | In the region of the magnetic South pole | In the region of the magnetic North pole | B
Which of the following statements is correct ? | ATC clearances have the same priority as urgency communications | The urgency communications have priority over all the other communications, except distress | The urgency communications have priority over all the other communications | There is no difference regarding priority between distress communications and urgency communications | B
Which light signal from the control tower clears a pilot to taxi? | Steady Red | Steady Green | Flashing Green | Flashing White | C
When may the name of the location or the call sign suffix in the call sign of an aeronautical station be omitted? | When satisfactory communication has been established and provided it will not be confusing to do so | In dense traffic during rush hours | Only after the aeronautical station has used the abbreviated call sign | Never | A
When flying in accordance with IFR, which of the following best describes the term "Visual approach"? | A visual manoeuvre executed by an IFR flight when the weather conditions at the aerodrome of destination are equal to or better than required VMC minima | An approach by an IFR flight when either part or all of an instrument approach procedure is not completed and the approach is executed in visual reference to terrain | An approach executed by an IFR flight unable to maintain VMC | An extension of an instrument approach procedure to bring an aircraft into position for landing on a runway which is not suitably located for straight-in-approach | B
An altitude of 2600 feet is transmitted as: | two six hundred feet | two thousand six hundred feet | two six zero zero feet | two six thousand feet | B