## Questions
Question | Option A | Option B | Option C | Option D | Correct Answer | Explanation
HF radio waves travel from one point to another and are affected by the phenomena of reflection by: | Night only | Never | Day only | Day and NIGHT | D
In which of the following bands is frequency modulation (FM) used? | VHF and UHF | LF, MF and HF | SHF and higher | LF and MF | A
In which of the following bands is frequency modulation (FM) used? | SHF and higher | LF and MF | LF, MF and HF | VHF and UHF | D
The number of complete cycles in one second is called:- | The frequency. | The waveform. | The amplitude. |  | A
Which is the maximum distance at which you might expect good VHF contact over flat terrain at flight level 50: | About 85 NM | About 8 NM | About 150 NM | About 15 NM | A
An aircraft's VHF transmission range can be increased by: | Pressing and holding the transmitter button for a moment before speaking | The use of a repeater station | Transmitting when clear of cloud | Changing the angle of the transmitting antenna | B
Is line of sight frequency affected by poor visibility and night time? | YES | NO |  |  | C
Decimetric waves correspond to the frequency range: | 300 to 3000 MHz | 300 to 3000 KHz | 3000 to 30000 MHz | 3000 to 30000 KHz | A
Which of the following frequencies are in the HF range ? | 17955 KHz | 3452 KHz | 11291 KHz | All of the below | D
A half wave dipole aerial suitable for transmitting an RF signal at 18 MHz should have an effective length of: | 16,67 metres | 8,33 metres | 83,33 metres | 166,67 metres | B
At night time, the reflecting layers of the ionosphere are: | Found at all layers. | Unchanged. | Found at lower altitudes. | Found at higher altitudes. | D
Which phenomena will normally influence the reception of VHF transmission ? | Similar to short waves with practically no atmospheric disturbance | The waves are reflected at the ionosphere at the height of about 100 km and reach the earth surface in the form of sky-waves | The waves travel along the surface of the earth and penetrate into valleys in a way that topographical obstacles have no influence | Practically straight-line similar to light waves | D
An advantage of using the VHF frequency range for radio communication is that: | VHF signals are intensified by ionospheric refraction | VHF signal strength is unaffected by the distance from the transmitter | VHF signal are less subject to static interference | VHF transmission range is independent of transmitter power | C
The band for frequencies between 118.0 to 136.975 MHz is known as the: | UHF band | HF band | SHF band | VHF band | D
Which is the minimum frequency separation between consecutive frequencies in the VHF band? | 75 KHz | 8.33 KHz | 50 KHz | 25 KHz | B
Which band is the aviation frequency 116.95 MHz classified in? | Ultra high frequency | Very high frequency | Medium frequency | Low frequancy | B
Which is the frequency band containing frequencies of the Aeronautical Mobile Service? | 118.000 - 136.975 MHZ | 11650 - 13200 KHz | 1810 - 2850 KHz | 108.000 - 117.975 MHz | A
Which of the following options describes the VHF frequency range in radiotelephony? | 300 kHz to 3 MHz | 30 KhZ to 300kHz | 300 MHz to 3GHz | 30MHz to 300 MHz | D
Refraction of an electro-magnetic radiation is: | The bending of its propagation path as it passes through or over areas of different electrical conductivity | Is bending resultant from reflection from objects | Is loss of power through reflection from objects | The loss of power as it passes through or over areas of different electrical conductivity | A
Which of the following is not an emergency frequency? | 2182 KHz | 121.5 MHz | 243.0 MHz | 123.45 MHz | D
Which of the following options describes the VHF frequency range in radio telephony? | 30 MHz to 300 MHz | 300 MHz to 3 GHz | 300 KHz to 3 MHz | 30 KHz to 300 KHz | A
The reserved international VHF emergency frequency is also referred to as: | Emergency frequency | Guard frequency | Distress frequency |  | B
Under which of the following circumstances may you expect a solid reception of the TOWER frequency 118.2 MHz: | Aircraft at high level in the vicinity of the ground station | Aircraft at low level but far away from the ground station | Aircraft at low level, in the vicinity of the ground station, in the radio shadow zone of a hill | Aircraft at low level, far away from the ground station, in the radio shadow zone of a hill | A
What is normally used for ATIS broadcasts ? | DME voice channel | Voice channel of an ILS | Discrete VHF frequency or/and VOR | NDB frequencies | C
The Wonderboom NDB transmits on 237Khz, which frequency band does this fall under? | VHF | LF | UHF |  | B
Which of the following frequencies are in the HF range ? | 11291 KHz | 3452 KHz | 17955 KHz | All of the below | D
What is normally used for ATIS broadcasts? | Discreet VHF frequency or/and VOR | NDB | VOR only | ADF | A
Which is the maximum distance at which you might expect solid VHF contact over flat terrain at flight level 100: | About 300 NM | About 30 NM | About 12 NM | About 120 NM | D
An aircraft's VHF transmission range can be increased by: | The use of a repeater station | Transmitting when clear of cloud | Pressing and holding the transmitter button for a moment before speaking | Changing the angle of the transmitting antenna | A
To which frequency bands do the frequencies 118.000 - 136.975 MHz of the Aeronautical Mobile Service belong? | Very low frequency | Medium frequency | Low frequency | Very high frequency | D
Which of the following describes "pulse modulation" | The irregular transmission of a wave at a constant frequency | irregular transmition of data through constant voltage and power | constantly transmitting data by varying the voltage and power |  | A
Which band is the aviation frequency 116.95 MHz classified in? | Low frequancy | Medium frequency | Very high frequency | Ultra high frequency | C
What are the propagation characteristics of VHF: | Practically straight-line similar to light waves | The waves travel along the surface of the earth and penetrate into valleys in a way that topographical obstacles have no influence | The waves are reflected at the ionosphere at the height of about 100 km and reach the earth surface in the form of sky-waves | Similar to short waves with practically no atmospheric disturbance | A
Which of the following options describes the VHF frequency range in radio telephony? | 300 KHz to 3 MHz | 300 MHz to 3 GHz | 30 MHz to 300 MHz | 30 KHz to 300 KHz | C
An aircraft's VHF transmission range can be increased by: | Pressing and holding the transmitter button for a moment before speaking | The use of a repeater station | Transmitting when clear of cloud | Changing the angle of the transmitting antenna | B
Which is the maximum distance at which you might expect solid VHF contact over flat terrain at flight level 50: | About 15 NM | About 150 NM | About 85 NM | About 8 NM | C
What is the distance from the transmitter to the point on the earth's surface where the first sky wave returns referred to as? | Wavelength. | Dead distance. | Skip distance. | Dead ground. | C
Which is the frequency separation between consecutive frequencies in the VHF band: | 75 KHz | 50 KHz | 250 KHz | 25 KHz | D
The distance between a station and the first wave returning to earth is called the? | Wave length | Frequency | Skip distance |  | C