## Questions
Question | Option A | Option B | Option C | Option D | Correct Answer | Explanation
When the difference between the temperature and the dew point is small and reducing: | Low cloud or fog may be expected to form | Thunderstorms are present | Ground frost may be expected to form | Heavy rain may soon be expected | A | Cloud formation is more likely to occur the closer the temperature and dewpoint are.
According to ISA, the sea level density is: | 1225 grammes per cubic metre and increases with altitude | 1225 grammes per cubic metre and decreases with altitude | 1225 grammes per cubic metre and remains constant with altitude |  | B | 1225 grammes per cubic metre and decreases with altitude
Assuming that the pressure of a parcel of air remains constant as the: | temperatue is increased, the density will remain constant | temperatue is decreased, the density will decrease | temperatue is increased, the density will decrease | temperatue is decreased, the density will remain constant | C | Temperature is inversely proportional to the density when pressure remains constant
Tropical maritime air is normally: | Stable | Unstable | Turbulent |  | B
A tropical continental air mass moving over a cold surface will: | Absorb heat and become more unstable | Lose heat and become unstable | Not be influenced by the surface temperature | Lose heat in the lower layers and become more stable | D | Air masses passing over colder areas will lose heat, become more stable and experience an increase in the relative humidity.
The process of change of state from a gas to a liquid is known as: | Condensation in which latent heat is absorbed | Evaporation in which latent heat is absorbed | Evaporation in which latent heat is released | Condensation in which latent heat is released | D | Condensation is a process of gas changing into a liquid where latent heat is released.
Boyle's law states: | At a constant temperature, as the pressure of a gas increases, its volume will remain the same | At a constant temperature, as the pressure of a gas increases, its volume must decrease | At a constant temperature, as the pressure of a gas increases, its volume must increase |  | B | At a constant temperature, as the pressure of a gas increases, its volume must decrease
The characteristics of a moist , unstable air mass include: | Cumuliform clouds with rain showers | Smooth flying conditions | A very low dewpoint | Poor visibility | A | Moist unstable air will create cumuloform type clouds with possible vertical development if there is a trigger action
A polar air mass passing over South Africa during summer: | Lower layers will absorb heat and become unstable | Lower layers will absorb heat and become stable | Lower layers will cool and become stable |  | A | Lower layers will absorb heat and become unstable
A change of state directly from a solid to vapour is called: | Isolation | Sublimation | Condensation | Evaporation | B | Sublimation is a change of state from solid, directly to gas without becoming liquefied.
According to ISA, the sea level density of air is: | 1225 grammes per cubic metre and remains constant throughout the atmosphere | 1225 grammes per cubic metre and decreases with altitude | 1225 kg er cubic metre and decreases with altitude | 1225 kg per cubic metre and remains constant with altitude | B | According to ISA the density of a uniformly dry parcel of air at sea level is 1.225 kg/m4
A common characteristic of a stable air mass is: | The presence of stratus clouds | It's inability to resist vertical motion | Excellent visibility | The presence of cumulus clouds | A | A stable air mass has poor visibility with stratoform cloud and good flying conditions
The instruments used for measuring the humidity of air is a: | Hygrometer | Wet bulb thermometer | Hygroscope | Hydrometer | A | Hygrometers are used to measure humidity
Density at the surface will be low when : | Pressure is high and temperature low | Pressure is high and temperature high | Pressure is low and temperature is high | Pressure is low and temperature is low | C | Pressure is directly proportional to the density when temperature remains constant. Temperature is inversely proportional to the density when pressure remains constant
Assuming that the temperature of a dry parcel of air remains constant: | A decrease in pressure will cause an up increase in density. | Increase pressure ,increase density. | Increase pressure ,decrease density. | Density remains constant irrespective of pressure ,because it is only affect by temp. | B | Pressure is directly proportional to the density when temperature remains constant
An air mass approaching South Africa from the Antarctic is classified as: | Arctic maritime | Arctic continental | Polar maritime |  | C | Polar maritime
When water vapour changes to ice: | Specific heat is released | Latent heat is released | Latent heat is absorbed | Specific heat is absorbed | B | When water molecules slow down to change state, latent heat is released.
What is the effect of a reduced density on aircraft performance? | No change in performance | Less lift but more engine power | Increase in performance | Decrease in performance | D | A decrease in air density reduces the performance output from the engine of the aircraft.
Continental air masses form over the: | Land and remains fairly dry | Land and remains fairly moist | Land and relative humidity is very high |  | A | Land and remains fairly dry
Which of the following statements about dew point temperature is most correct? | The dew point temperature can be equal to or lower than the temperature of the air mass. | The dew point temperature can be higher or lower than the temperature of the air mass. | The dew point temperature can be only lower than the temperature of the air mass. | The dew point temperature can be higher than the temperature of the air mass. | A | The dew point temperature cannot exceed but can only be equal to or lower than the temperature of the air mass.
Consider the following statements about air density and select the one which is correct: | At any given surface temperature the air density will be greater in anticyclonic conditions than it will be when the mean sea level pressure is lower | As air density decreases with an increase in temperature, air density must decrease with decrease of height in the International Standard Atmosphere (ISA) | Because air density increases with a decrease in temperature, air density must increase with increase of height in the International Standard Atmosphere (ISA) | Air density increases with an increase of relative humidity | A | Pressure is directly proportional to the density when temperature remains constant
An air mass which is approaching South Africa from the Antarctic is classified as: | Polar maritime. | Tropical maritime. | Polar continental. | Tropical continental. | A
Areas of sinking air are generally cloudless because as air sinks (subsides) it: | Is heated by compression | Loses water vapour | Is heated by expansion |  | A | Is heated by compression
Polar maritime air is characterised by: | Fine weather but poor visibility | Unstable conditions at its source wit poor visibility | Exceptional unstable air which produces clouds of great vertical extent | Stable conditions at its source | D | Polar Maritime air is cold and stable at its source, with a high relative humidity.
A continental air mass: | Forms over land and remains fairly dry throughout | Forms over sea, absorbs moisture and will be saturated in the lower levels | Forms over land, absorbs moisture and will be saturated in the lower levels | Forms over sea and remains fairly dry throughout | A | A continental air mass is formed over land is dry
Common characteristic of stable air mass: | Presence of stratiform cloud. | Presence of cumulus cloud. | Excellent visibility. | Inability to resist vertical motion. | A | A stable air mass has poor visibility with stratoform cloud and good flying conditions
Density is defined as: | Mass per unit volume | Volume divided by mass | Mass per unit area | Weight of air per unit area | A | Density is the mass of an object per unit of volume
Under what conditions would density be the least at any given place? | High altitude, high temperature and low humidity | High altitude, high temperature and high humidity | Low altitude, high temperature and high humidity | Low altitude, low temperature and low humidity | B | Pressure is directly proportional to the density when temperature remains constant. Temperature is inversely proportional to the density when pressure remains constant. Humidity is inversely proportional to the density
The relationship between humidity and air density is that: | Humidity has no effect on air density | Humid air is less dense | Humid air is more dense |  | B | Humidity is inversely proportional to the density
An increase in relative humidity with no change in temperature or pressure will cause: | A slight decrease in density altitude. | A slight increase in density altitude. | No change in air density. |  | B | Increase in humidity will increase density altitude
The amount of water vapour that can be held in the air is dependant upon: | The temperature of the air | A stable atmosphere | The current atmospheric pressure | An unstable atmosphere | A | Humidity is dependant on the temperature of the air
Density altitude is: | the altimeter indication with 1013hPa set on the subscale | True altitude corrected for temperature | Airfield elevation corrected for temperature | Derived by correcting the pressure altitude for temperature | D | Density altitude is the pressure altitude corrected for temperature.
Air density will: | Decrease with an increase in pressure | Decrease with an increase in humidity | Decrease with a decrease in humidity | Increase with an increase in humidity | B | Humidity is inversely proportional to the density
Why is humid air less dense than cool dry air? | Both of the above. | Humid air contains water vapour. | Water vapour weighs less than air. |  | A | Water vapour molecules weigh less than regular air and humid air contains more water vapour molecules than air which is dry. Density is the measure of mass per unit of volume therefore the lighter air is less dense. In short, humid air can contain more water molecules than dry or cold air.
A stable air mass is most likely to have which characteristics: | Turbulent air | Smooth air | Showery precipitation |  | B | Smooth air
An unstable air mass when forced to rise due to orographic lifting will produce: | Nothing, as the air will subside and warm adiabatically after the summit is passed | Thick stratiform cloud, probably nimbostratus | Cloud of extensive vertical development | Lenticular cloud | C | Moist unstable air will create cumuloform type clouds with possible vertical development if there is a trigger action
The temperature and relative humidity associated with a Tropical Continental air mass at its source are typically: | Warm temperature and very high relative humidity | Warm temperature and low relative humidity | Cool temperature and very high relative humidity |  | B | Warm temperature and low relative humidity
Polar maritime air is: | Very cold and stable at its source | Cold and stable at its source | Cold and unstable at its source |  | B | Cold and stable at its source
A maritime air mass: | Forms over the land, absorbs moisture and will be in the lower level. | Forms over the land and remains fairly dry throughout. | Forms over the sea, absorbs moisture and will be saturated. | Forms over the sea and remains fairly dry throughout. | C | A maritime air mass is formed over the sea and is moist
The characteristics of an unstable air mass include: | Smooth flying conditions | The complete absence of any cloud | Good surface visibility | Poor surface visibility | C | Unstable air has good visibility with cumuloform cloud and turbulent conditions
Which air mass has the coldest temperature | Polar maritime | Polar continental | Arctic | Tropical maritime | B | Polar Continental
During a night with a clear sky, surface temperature will , relative humidity will and dew point will . | Fall, rise, fall | Fall, rise, rise | Fall , rise , remain the same | Fall, fall, remain the same | C | During a night with a clear sky, surface temperature will decrease, relative humidity will increase and dew point will remain constant.
the process of change of state from a liquid to a gas is known as: | Evaporation in which latent heat is absorbed | Evaporation in which latent heat is released | Condensation in which latent heat is absorbed | Condensation in which latent heat is released | A | Evaporation is a process of liquid changing into a gas where latent heat is absorbed.
Polar maritime air is characterised by: | Has a high absolute humidity and a low relative humidity | Fine weather but poor visibility | Stable conditions at its source |  | C | Stable conditions at its source
The density at sea level in the International Standard Atmosphere is: | 12.25g / m3 | 122.5g / m3 | 1225g / m3 | 1.225g /m3 | C | According to ISA the density of a uniformly dry parcel of air at sea level is 1.225 kg/m3