## Questions
Question | Option A | Option B | Option C | Option D | Correct Answer | Explanation
Loss of communications is indicated by the following transponder code: | 7500 | 7700 | 7600 | 7400 | C | Interference - 7500 Communication - 7600 Emergency - 7700
The opening words of an emergency message is: | Mayday, Mayday , Mayday. | Emergency. | PAN,PAN,PAN. | Pan Pan,Pan Pan, Pan Pan. | A | Mayday, Mayday, Mayday - Emergency Message
After an engine failure you should squawk: | 7500 | 7600 | 7700 | 2000 and press indent button. | C | Interference - 7500 Communication - 7600 Emergency - 7700
The frequency used for the first transmission of a DISTRESS call should be: | The frequency currently in use. | The distress frequency 121.5MHz. | Approach frequency of the nearest airfield. | Any international distress frequency. | A | Distress call is first broadcasted on the current frequency
Emergency is indicated by which Transponder code: | 7500 | 7700 | 7600 | 7400 | B | Interference - 7500 Communication - 7600 Emergency - 7700
A pilot who has already established communication with a civil or military ATSU should in the event of being confronted with an emergency: | Make a MAYDAY call on 121.5MHz. | Make a distress call on the frequency in use and maintain the allocated Transponder code. | Select 7700 on the Transponder and change to 121.5MHz. | Squawk Ident. | B | In the event of an emergency a Pilot should perfrom an Mayday Call and follow the distress procedures
When flying in VMC an aircraft with communications failure shall continue to fly VMC and: | Land at the nearest suitable airfield and report arrival to ATC by the most expeditious means. | Land at the nearest suitable airfield and close the flight plan. | Land as soon as possible and report arrival to ATC. | Land as soon as possible and report arrival to ATC by the most expeditious means. | A | RCF Procedures - Leave Controlled airspace, transmit blind, Squawk 7600 and land at the nearest suitable airfield
If you require assistance , the letter to lay out your signal strips to is: | N | X | Y | V | D | 2-Emergency comms
After a radio failure you should squawk: | 7700 | 2000 and the indent. | 7500 | 7600 | D | Interference - 7500 Communication - 7600 Emergency - 7700
In the event of a radio failure the SSR transponder should be set to: | 7000 | 7700 | 7500 | 7600 | D | Interference - 7500 Communication - 7600 Emergency - 7700
If you require medical assistance , the letter to lay out your signal strips is: | N | Y | V | X | D | X Symbol - Medical Assistance Required
On hearing a distress message a pilot must: | Maintain radio silence and monitor the frequency to ensure assistance is provided. | Take control of the situation and coordinate the efforts of all agencies in the rescue operation. | Change frequency because radio silence will be imposed on the frequency in use. | Acknowledge the message immediately and standby to relay further messages if required. | A | If a pilot hears another distress call they mist remain quiet to allow the aircarft in distress to continue its broadcast and ensure assistance is provided.
If you suspect you have radio failure , the following series of checks you would do are: | Correct frequency, Correct squelch setting, Headset plug, Radio Fuse,Check ground station is open. | Correct frequency, Correct volume, Headset plug,Radio Fuse,Check ground station is open. | Correct frequency, Correct volume, Headset plug, Within radio range,Check ground station is open. | Correct frequency, Correct volume, Microphone plug, Within radio range,Check ground station is open. | C | RCF Procedures - Check correct frequency, volume, headset plug and if the radio is within range.
In a distress situation you would say: | PAN. | MAYDAY | MAYDAY MAYDAY MAYDAY. | PAN PAN PAN | C | Mayday, Mayday, Mayday - Emergency Message
A Blind Transmission is: | A transmission made in the circumstances where two-way communications cannot be established but it is believed that the called station is able to receive the transmission. | A transmission from an aircraft to obtain VDF guidance to descend from the initial approach altitude to a position from which an approach can be completed visually. | A transmission of information relating to the safety of air navigation that is not adressed to a specific station/s. | A transmission from an aeronautical station to all aircraft on its frequency. | A
The two classified states of Emergency Message are: | Emergency and security | Emergency and PAN PAN | Distress and Urgency. | MAYDAY and PAN PAN. | C | Two classes of Emergency messages are Distress and Urgent