## Questions
Question | Option A | Option B | Option C | Option D | Correct Answer | Explanation
On a magnetic track of 185 deg. W, wind velocity 110-3, a suitable flight level would be ( maximum spot height enroute 4253 ft.) | FL055 | FL075 | FL050 | FL065 | D | The magnetic Track of 185 degrees makes for an even VFR Flight Level. Assume VFR + 500ft. If obstacle height is 4253 then FL065 is most suitable
The semi-circular rule is based on: | True Track. | Magnetic Heading. | Magnetic Track. |  | C | 91.06.33 (1) Unless otherwise directed by an ATSU, the PIC of an aircraft in level flight shall fly at an altitude or flight level, as appropriate, selected according to magnetic track from the table as prescribed in Document SA-CATS 91. (2) Aircraft flown in accordance with VFR at a height of less than 1 500 feet above the surface, shall not be required to comply with the provisions of sub-regulation (1), unless if otherwise directed by an ATSU. (3) A flight conducted from flight level 200 and above, shall be flown in compliance with IFR.
The altimeter setting at which you would fly at or above the transition level is the: | QNH | QNE | QFE | QTE | B | Below Transition Altitude - Altitude QNH Above Transition Altiude - Flight Levels QNE (Climb) Below Transition Level - Altitude QNH (Descend) Above Transition Level - Flight Levels QNE
The term 'QNH' refers to: | Height above the airfield. | Pressure Altitude | Height above mean sea level. | Height above ground. | C | QNH - Altitude (Above MSL) QFE - Height (AGL) QNE - STD 1013.2hpa
According to the Semi-Circular rule, no VFR flights are permitted above which VFR Flight Level? | FL175 | FL195 | FL185 | FL205 | B | No VFR flight permitted above 20 000 feet, therefore highest possible Flight Level = FL195
When planning for a particular flight, what factor would result in the pilot not having to make use of the semi-circular rule? | When planning to fly at a height of less than 1500 feet AGL | When planning to fly above Transition Altitude to a destination that is unmanned | When flying a single engine aircraft above Transition Altitude in uncontrolled airspace | When planning to fly through a controlled TMA during the hours between sunset to sunrise | A | VFR flight rules 1500' and Below Semi Circular FL - 1500' and above
The altimeter sub-scale setting which will read zero when on ground: | QFE | QNE | QNH | QDM | A | QNH - Altitude (Above MSL) QFE - Height (AGL) QNE - STD 1013.2hpa
When flying on a QDM of 150 °, an appropriate flight level would be: | FL290 | FL215 | FL315 | FL080 | A | QDM = Magnetic Heading TO station, therefore aircraft magnetic track is 150 which falls on the odds side. One can assume IFR flight levels due to radio navigation method being used = FL290. 150 degrees applies to the ODD Flight levels namely - FL 030/050/070/090/110/130/150/170/190/210/230/250/270/290/310/330/350/370
The maximum flight level at which one can fly according to VFR is: | FL 185 magnetic track of 210 | FL 195 magnetic track of 180 | FL 210 Magnetic Track of 210 | FL 195 magnetic track of 210 | A
When selecting a flight level using the semi circular rule, you use: | Magnetic Heading. | True track. | Magnetic Track. | True Heading. | C | Semi Circular based on Magnetic Track
Aircraft must change from 1013.25hpa to QNH when: | Descending through Transition Altitude. | Climbing through Transition Altitude. | Climbing through Transition Level. | Descending through Transition Level. | D | Below Transition Altitude - Altitude QNH Above Transition Altiude - Flight Levels QNE (Climb) Below Transition Level - Altitude QNH (Descend) Above Transition Level - Flight Levels QNE
The semi-circular rule apply to aircraft flying : | At 2000ft and above. | Above 1500ft only. | At 1500ft AGL and above. | Above the Transition Layer. | C | VFR flight rules 1500' and Below Semi Circular FL - 1500' and above
The altimeter sub-scale setting which will read airfield elevation when on the ground is: | QNE | QDM | QNH | QFE | C | QNH - Altitude (Above MSL) QFE - Height (AGL) QNE - STD 1013.2hpa
The pilot does not have to comply with the semi circular rule: | When flown below 1500 feet AGL VFR. | When flying due North or South. | When not permitted by weather conditons. |  | A | VFR flight rules 1500' and Below Semi Circular FL - 1500' and above
A VFR aircraft flying on a magnetic heading of 235 degrees will be able to choose any of the following flight levels available from the displayed lists as per the semi-circular rule? | 20/40/60/80 | 25/45/65/85 | 30/50/70/90 | 35/55/75/95 | B | 235 > 180 Therefore 235 = Evens + 500 foot for VFR
The term `QNH` is best described as meaning? | The International Standard Pressure Setting of 1013.25Mb | The International Standard Pressure Setting of 1013.2 hPa | The actual present atmospheric pressure at a place, corrected for height above ground level | The actual present atmospheric pressure at a place, corrected for sea level | D | QNH - Altitude (Above MSL) QFE - Height (AGL) QNE - STD 1013.2hpa
Select the correct VFR level for magnetic track 179 | 55 | 60 | 65 | 50 | A | 179 < 180 Therefore Odds + 500ft for VFR
The standard sub-scale setting we use below the transition level is: | QFE | QDM | QNH | QNE | C | Below Transition Altitude - Altitude QNH Above Transition Altitude - Flight Levels QNE (Climb) Below Transition Level - Altitude QNH (Descend) Above Transition Level - Flight Levels QNE
With QFE is set, the altimeter will show: | Altitude | Pressure Altitude | Height above ground. | Flight Level | C | QNH - Altitude (Above MSL) QFE - Height (AGL) QNE - STD 1013.2hpa
The semi-circular rule must be complied with and flight levels used for all flights above: | 1500 ft AGL. | 2000 ft AGL. | 1000 ft AGL. |  | A | 91.06.33 (1) Unless otherwise directed by an ATSU, the PIC of an aircraft in level flight shall fly at an altitude or flight level, as appropriate, selected according to magnetic track from the table as prescribed in Document SA-CATS 91. (2) Aircraft flown in accordance with VFR at a height of less than 1 500 feet above the surface, shall not be required to comply with the provisions of sub-regulation (1), unless if otherwise directed by an ATSU. (3) A flight conducted from flight level 200 and above, shall be flown in compliance with IFR.
An aircraft maintaining Flight Level FL150 is conforming to which sector and column of the semi-circular rule? | Odds (VFR) | Evens (IFR) | Odds (IFR) | Evens (VFR) | C
Aircraft must change from QNH to 1013.25hpa when: | Descending through Transition Level. | Climbing through Transition Level. | Climbing through Transition Altitude. | Descending through Transition Altitude. | C | Below Transition Altitude - Altitude QNH Above Transition Altiude - Flight Levels QNE (Climb) Below Transition Level - Altitude QNH (Descend) Above Transition Level - Flight Levels QNE
An aircraft maintaining Flight Level 065 is conforming to which sector and column of the semi-circular rule? | Odds (IFR) | Evens (IFR) | Evens (VFR) | Odds (VFR) | C | FL065 = Evens VFR (Evens + VFR 500 foot)
The altimeter sub-scale setting which will show a height above aerodrome level is: | QFE | QNE | QNH | QDM | A | QNH - Altitude (Above MSL) QFE - Height (AGL) QNE - STD 1013.2hpa
The semi-circular rule is based on which track? | Magnetic | Calculated | TRUE | Variable | A | Semi Circular based on Magnetic Track
Which of the following flights are obliged to comply with the semi-circular rule? | All flights at night outside of controlled airspaces | All flights operating in the circuit at a controlled aerodrome | All flights flying in the General Flying Area | All flights flying below 1500 feet AGL | A | VFR flight rules 1500' and Below Semi Circular FL - 1500' and above
VFR flight levels start at: | FL 35 | Above the airfield transition level. | FL 15 |  | C | 91.06.33 (1) Unless otherwise directed by an ATSU, the PIC of an aircraft in level flight shall fly at an altitude or flight level, as appropriate, selected according to magnetic track from the table as prescribed in Document SA-CATS 91. (2) Aircraft flown in accordance with VFR at a height of less than 1 500 feet above the surface, shall not be required to comply with the provisions of sub-regulation (1), unless if otherwise directed by an ATSU. (3) A flight conducted from flight level 200 and above, shall be flown in compliance with IFR.
A VFR aircraft flying on a magnetic track of 110 degrees may choose any one of the following flight levels listed in accordance with the Semi-Circular rule? | FL020 / FL040 / FL060 / FL080 | FL035 / FL055 / FL075 / FL095 | FL030 / FL050 / FL070 / FL090 | FL025 / FL045 / FL065 / FL085 | B | 110 < 180 Therefore 110 = Odds + 500 foot for VFR